## Vol II
OLD2005 vvsg citation | OLD requirement | NEW1.1 citation | NEW requirement
1.1 | Volume II, National Certification Testing Guidelines, is a complementary document to Volume I, Voting System Performance Guidelines. Volume I specifies the requirements that a voting system must conform to in order to be nationally certified as acceptable for use in federal elections. Volume II describes the testing process that is designed to provide a documented independent verification by an accredited voting system test lab that a voting system has been demonstrated to conform to the Volume I requirements and therefore should receive national certification. Volume II, National Certification Testing Guidelines, provides the specific detail about the testing process that is needed for the accredited test labs, voting system vendors and election officials participating in the system certification process. | 1.1 | Volume II, National Certification Testing Guidelines, is a complementary document to Volume I, Voting System Performance Guidelines. Volume I specifies the requirements that a voting system must conform to in order to be nationally certified as acceptable for use in federal elections. Volume II describes the testing process that is designed to provide a documented independent verification by an accredited Voting System Test Laboratory (VSTL) that a voting system has been demonstrated to conform to the Volume I requirements and therefore should receive national certification. Volume II, National Certification Testing Guidelines, provides the specific detail about the testing process that is needed for the accredited VSTLs, voting system manufacturers and election officials participating in the system certification process.
1.1(•) | Independent Accredited Test Labs: Test labs that are accredited to perform conformance testing of voting systems will use Volume II to guide the development of test plans, the testing of systems, and the preparation of test reports and recommendations for granting national certification. Organizations wishing to become accredited as voting system test labs can refer to Volume II to understand the requirements and obligations placed on an accredited voting system test lab. | 1.1(•) | Independent Accredited Voting System Test Labs (VSTL): Test labs that are accredited to perform conformance testing of voting systems will use Volume II to guide the development of test plans, the testing of systems, and the preparation of test reports and recommendations for granting national certification. Organizations wishing to become accredited as VSTLs can refer to Volume II to understand the requirements and obligations placed on an accredited VSTL.
1.1(•) | Voting System Vendors: Voting system vendors will use Volume II to guide the design, construction, documentation, internal testing, and maintenance of voting systems. They will also use this document to help define the responsibilities of organizations that support the system, such as suppliers, testers and consultants. | 1.1(•) | Voting System Manufacturers: Voting system manufacturers will use Volume II to guide the design, construction, documentation, internal testing, and maintenance of voting systems. They will also use this document to help define the responsibilities of organizations that support the system, such as suppliers, testers and consultants.
1.1(•) | Election Officials: Election officials will use Volume II to guide their state certification, procurement, and acceptance processes and requirements. Certification at the state level may entail system conformance with additional requirements beyond those required for national certification to comply with state election laws or procedures. | 1.1(•) | Election Officials: Election officials will use Volume II to guide their state certification, procurement, and acceptance processes and requirements. Certification at the state level may entail system conformance with additional requirements beyond those required for national certification to comply with state election laws or procedures.
1.2 | Certification testing encompasses the examination and testing of software; tests of hardware under conditions simulating the intended storage, operation, transportation, and maintenance environments; the inspection and evaluation of system documentation; and operational tests to validate system performance and functioning under normal and abnormal conditions. The testing also evaluates the completeness of the vendor’s developmental test program, including the sufficiency of vendor tests conducted to demonstrate compliance with stated system design and performance specifications, and the vendor’s documented quality assurance and configuration management practices. The tests address individual system components or elements, as well as the integrated system as a whole. Beginning in 1994, the National Association of State Election Directors (NASED) began accrediting Independent Test Authorities for the purpose of conducting qualification testing of voting systems. The qualification testing process was originally based on the 1990 voting system standards and evolved to encompass the new requirements contained in the 2002 version of the standards. The Help America Vote Act (HAVA) directs the U.S. Election Assistance Commission (EAC) to provide for the testing, certification, decertification, and recertification of voting system hardware and software by accredited laboratories. HAVA also introduces different terminology for these functions. Under the EAC process, test labs are “accredited” and voting systems are “certified.” The term “standards” has been replaced with the term “Guidelines.” As prescribed by HAVA, the EAC process was initially based on the 2002 Voting Systems Standards and will transition to the revised standards issued through the 2005 Voluntary Voting System Guidelines. | 1.2 | Certification testing encompasses the examination and testing of software; tests of hardware under conditions simulating the intended storage, operation, transportation, and maintenance environments; the inspection and evaluation of system documentation; and operational tests to validate system performance and functioning under normal and abnormal conditions. The testing also evaluates the completeness of the manufacturer’s developmental test program, including the sufficiency of manufacturer tests conducted to demonstrate compliance with stated system design and performance specifications, and the manufacturer’s documented quality assurance and configuration management practices. The tests address individual system components or elements, as well as the integrated system as a whole. Beginning in 1994, the National Association of State Election Directors (NASED) began accrediting Independent Test Authorities for the purpose of conducting qualification testing of voting systems. The qualification testing process was originally based on the 1990 voting system standards and evolved to encompass the new requirements contained in the 2002 version of the standards. The Help America Vote Act (HAVA) directs the U.S. Election Assistance Commission (EAC) to provide for the testing, certification, decertification, and recertification of voting system hardware and software by accredited laboratories. HAVA also introduces different terminology for these functions. Under the EAC process, test labs are “accredited” and voting systems are “certified.” The term “standards” has been replaced with the term “Guidelines.” As prescribed by HAVA, the EAC process was initially based on the 2002 Voting Systems Standards and will transition to the revised standards issued through Voluntary Voting System Guidelines 1.1.
1.3 | The national certification testing process is intended to discover vulnerabilities that, should they appear in actual election use, could result in failure to complete election operations in a satisfactory manner. There are four focuses that guide the overall process: | 1.3 | The national certification testing process is intended to discover vulnerabilities that, should they appear in actual election use, could result in failure to complete election operations in a satisfactory manner. There are four focuses that guide the overall process:
1.3• | Operational accuracy in the recording and processing of voting data, as measured by target error rate, for which the maximum acceptable error rate is no more than one in ten million ballot positions, with a maximum acceptable error rate in the test process of one in 500,000 ballot positions | 1.3• | Accuracy in the recording and processing of voting data, as measured by report total error rate
1.3• | Operational failures or the number of unrecoverable failures under conditions simulating the intended storage, operation, transportation, and maintenance environments for voting systems, using an actual time-based period of processing test ballots | 1.3• | Operational failures or the number of failures under conditions simulating the intended storage, operation, transportation, and maintenance environments for voting systems
1.3• | System performance and function under normal and abnormal conditions | 1.3• | System performance and function under normal and abnormal conditions
1.3• | Completeness and accuracy of the system documentation and configuration management records to enable purchasing jurisdictions to effectively install, test, and operate the system | 1.3• | Completeness and accuracy of the system documentation and configuration management records to enable purchasing jurisdictions to effectively install, test, and operate the system
1.3.1 | The certification test procedure is presented in several parts: | 1.3.1 | The certification test procedure is presented in several parts:
1.3.1• | Functionality testing | 1.3.1• | Functionality testing
1.3.1• | Hardware testing | 1.3.1• | Hardware testing
1.3.1• | Software evaluation | 1.3.1• | Software evaluation
1.3.1• | System level integration tests, including audits | 1.3.1• | System level integration tests, including audits
1.3.1• | Examination of documented vendor practices for quality assurance and for configuration management | 1.3.1• | Examination of documented vendor practices for quality assurance and for configuration management
1.3.1 | In practice, there may be concurrent indications of hardware and software function, or failure to function, during certain examinations and tests. Operating tests of hardware partially exercise the software as well and therefore supplement software testing. Security tests exercise hardware, software and communications capabilities. Documentation review conducted during software qualification supplements the review undertaken for system-level testing. Not all systems being tested are required to complete all categories of testing. For example, if a previously certified system has had hardware modifications, the system may be subject only to non-operating environmental stress testing of the modified component and system level integration testing. If a system consisting of general purpose COTS hardware, or one that was previously certified has had modifications to its software, the system is subject only to software testing and system level integration tests, not hardware testing. However, in all cases the system documentation and configuration management records will be examined to confirm that they completely and accurately reflect the components and component versions that comprise the voting system. | 1.3.1 | In practice, there may be concurrent indications of hardware and software function, or failure to function, during certain examinations and tests. Operating tests of hardware partially exercise the software as well and therefore supplement software testing. Security tests exercise hardware, software and communications capabilities. Documentation review conducted during software qualification supplements the review undertaken for system-level testing. Not all systems being tested are required to complete all categories of testing. For example, if a previously certified system has had hardware modifications, the system may be subject only to non-operating environmental stress testing of the modified component and system level integration testing. If a system consisting of general purpose COTS hardware, or one that was previously certified has had modifications to its software, the system is subject only to software testing and system level integration tests, not hardware testing. However, in all cases the system documentation and configuration management records will be examined to confirm that they completely and accurately reflect the components and component versions that comprise the voting system.
1.3.1.1 | Functionality testing is performed to confirm the functional capabilities of a voting system. The accredited test lab designs and performs procedures to test a voting system against the requirements outlined in Volume I, Section 2. In order to best complement the diversity of the voting systems industry, this part of the testing process is not rigidly defined. Although there are basic functionality testing requirements, additions or variations in testing are appropriate depending on the system’s use of specific technologies and configurations, the system capabilities, and the outcomes of previous testing. | 1.3.1.1 | Functionality testing is performed to confirm the functional capabilities of a voting system. The VSTL designs and performs procedures to test a voting system against the requirements outlined in Volume I, Section 2. In order to best complement the diversity of the voting systems industry, this part of the testing process is not rigidly defined. Although there are basic functionality testing requirements, additions or variations in testing are appropriate depending on the system’s use of specific technologies and configurations, the system capabilities, and the outcomes of previous testing.
1.3.1.2 | Hardware testing begins with non-operating tests that require the use of an environmental test facility. These are followed by operating tests that are performed partly in an environmental facility and partly in a standard accredited test laboratory or shop environment. The non-operating tests are intended to evaluate the ability of the system hardware to withstand exposure to the various environmental conditions incidental to voting system storage, maintenance, and transportation. The procedures are based on test methods contained in Military Standards (MIL-STD) 810F, modified where appropriate, and include such tests as: bench handling, vibration, low and high temperature, and humidity. The operating tests involve running the system for an extended period of time under varying temperatures and voltages. This period of operation ensures with confidence that the hardware meets or exceeds the minimum requirements for reliability, data reading, and processing accuracy contained in Volume I, Section 4. The procedure emphasizes equipment operability and data accuracy; it is not an exhaustive evaluation of all system functions. Moreover, the severity of the test conditions, in most cases, has been reduced from that specified in the Military Standards to reflect commercial and industrial practice. | 1.3.1.2 | Hardware testing begins with non-operating tests that require the use of an environmental test facility. These are followed by operating tests that are performed partly in an environmental facility and partly in a standard laboratory or shop environment. The non-operating tests are intended to evaluate the ability of the system hardware to withstand exposure to the various environmental conditions incidental to voting system storage, maintenance, and transportation. The procedures are based on test methods contained in Military Standards (MIL-STD) 810D, modified where appropriate, and include such tests as: bench handling, vibration, low and high temperature, and humidity. The operating tests involve running the system for an extended period of time under varying temperatures and voltages. This period of operation ensures that the hardware meets or exceeds the various requirements contained in Volume I, Section 4. The procedure emphasizes equipment operability and data accuracy; it is not an exhaustive evaluation of all system functions. Moreover, the severity of the test conditions, in most cases, has been reduced from that specified in the Military Standards to reflect commercial and industrial practice.
1.3.1.3 | The software tests encompass a number of interrelated examinations, involving assessment of application source code for its compliance with the requirements spelled out in Volume I, Section 5. Essentially, the accredited test lab will look at programming completeness, consistency, correctness, modifiability, structure, and traceability, along with its modularity and construction. The code inspection will be followed by a series of functional tests to verify the proper performance of all system functions controlled by the software. The accredited test lab may inspect COTS generated software source code in the preparation of test plans and conduct some minimal scanning or sampling to check for embedded code or unauthorized changes. Otherwise, the COTS source code is not subject to the full code review and testing. For purposes of code analysis, the COTS units shall be treated as unexpanded macros. | 1.3.1.3 | The software tests encompass a number of interrelated examinations, involving assessment of application source code for its compliance with the requirements spelled out in Volume I, Section 5. Essentially, the VSTL will look at programming completeness, consistency, correctness, modifiability, structure, and traceability, along with its modularity and construction. The code inspection will be followed by a series of functional tests to verify the proper performance of all system functions controlled by the software. The applicability of different categories of requirements and tests to different kinds of logic (application logic, border logic, third-party logic, and COTS) are explained further in Volume I, Section 5.2.1.
1.3.1.4 | The functionality, hardware, and software certification tests supplement a fuller evaluation performed by the system level integration tests. System level tests focus on these aspects jointly, throughout the full range of system operations. They include tests of fully integrated system components, internal and external system interfaces, usability and accessibility, and security. During this process election management functions, ballot-counting logic, and system capacity are exercised. The process also includes the Physical Configuration Audit (PCA) and the Functional Configuration Audit (FCA). The accredited test lab tests the interface of all system modules and subsystems with each other against the vendor’s specifications. Some systems use telecommunications capabilities as defined in Volume 1, Section 6. For those systems that do use such capabilities, components that are located at the poll site or separate vote counting site are tested for effective interface, accurate vote transmission, failure detection, and failure recovery. For voting systems that use telecommunications lines or networks that are not under the control of the vendor (e.g., public telephone networks), the accredited test lab tests the interface of vendor-supplied components with these external components for effective interface, vote transmission, failure detection, and failure recovery. The security tests focus on the ability of the system to detect, prevent, log, and recover from a broad range of security risks as identified in Volume 1, Section 7. The range of risks tested is determined by the design of the system and potential exposure to risk. Regardless of system design and risk profile, all systems are tested for effective access control and physical data security. For systems that use public telecommunications networks, to transmit election management data or official election results (such as ballots or tabulated results), security tests are conducted to ensure that the system provides the necessary identity-proofing, confidentiality, and integrity of transmitted data. The tests determine if the system is capable of detecting, logging, preventing, and recovering from types of attacks known at the time the system is submitted for qualification. The accredited test lab may meet these testing requirements by confirming the proper implementation of proven commercial security software. The interface between the voting system and its users, both voters and election officials, is a key element of effective system operation and confidence in the system. Guidelines for usability by individual voters with disabilities have been defined in Volume 1, Section 3. Voting systems are tested to ensure that an accessible voting station is included in the system configuration and that its design and operation conforms to these guidelines. The Physical Configuration Audit (PCA) compares the voting system components submitted for qualification to the vendor’s technical documentation and confirms that the documentation submitted meets the requirements of the Guidelines. As part of the PCA, the accredited test lab also witnesses the build of the executable system to ensure that the qualified executable release is built from the tested components. The Functional Configuration Audit (FCA) is an exhaustive verification of every system function and combination of functions cited in the vendor’s documentation. Through use, the FCA verifies the accuracy and completeness of the system Technical Data Package (TDP). The various options of software counting logic that are claimed in the vendor’s documentation shall be tested during the system-level FCA. Generic test ballots or test entry data for DRE systems, representing particular sequences of ballot-counting events, will test the counting logic during this audit. | 1.3.1.4 | The functionality, hardware, and software certification tests supplement a fuller evaluation performed by the system level integration tests. System level tests focus on these aspects jointly, throughout the full range of system operations. They include tests of fully integrated system components, internal and external system interfaces, usability and accessibility, and security. During this process election management functions, ballot-counting logic, and system capacity are exercised. The process also includes the Physical Configuration Audit (PCA) and the Functional Configuration Audit (FCA). The VSTL tests the interface of all system modules and subsystems with each other against the manufacturer’s specifications. Some systems use telecommunications capabilities as defined in Volume 1, Section 6. For those systems that do use such capabilities, components that are located at the poll site or separate vote counting site are tested for effective interface, accurate vote transmission, failure detection, and failure recovery. For voting systems that use telecommunications lines or networks that are not under the control of the manufacturer (e.g., public telephone networks), the VSTL tests the interface of manufacturer-supplied components with these external components for effective interface, vote transmission, failure detection, and failure recovery. The security tests focus on the ability of the system to detect, prevent, log, and recover from a broad range of security risks as identified in Volume 1, Section 7. The range of risks tested is determined by the design of the system and potential exposure to risk. Regardless of system design and risk profile, all systems are tested for effective access control and physical data security. For systems that use public telecommunications networks, to transmit election management data or official election results (such as ballots or tabulated results), security tests are conducted to ensure that the system provides the necessary identity-proofing, confidentiality, and integrity of transmitted data. The tests determine if the system is capable of detecting, logging, preventing, and recovering from types of attacks known at the time the system is submitted for qualification. The VSTL may meet these testing requirements by confirming the proper implementation of proven commercial security software. The interface between the voting system and its users, both voters and election officials, is a key element of effective system operation and confidence in the system. Guidelines for usability by individual voters with disabilities have been defined in Volume 1, Section 3. Voting systems are tested to ensure that an accessible voting station is included in the system configuration and that its design and operation conforms to these guidelines. The Physical Configuration Audit (PCA) compares the voting system components submitted for qualification to the manufacturer’s technical documentation and confirms that the documentation submitted meets the requirements of the Guidelines. As part of the PCA, the VSTL also witnesses the build of the executable system to ensure that the qualified executable release is built from the tested components. The Functional Configuration Audit (FCA) is an exhaustive verification of every system function and combination of functions cited in the manufacturer’s documentation. Through use, the FCA verifies the accuracy and completeness of the system Technical Data Package (TDP). The various options of software counting logic that are claimed in the manufacturer’s documentation shall be tested during the system-level FCA. Generic test ballots or test entry data for DRE systems, representing particular sequences of ballot-counting events, will test the counting logic during this audit.
1.3.1.5 | The accredited test lab reviews the documentation submitted by the vendor for its completeness and accuracy in describing the system. The accredited test lab also reviews the documentation to evaluate the extent to which it conforms to the requirements outlined in Volume 1, Sections 8 and 9 for vendor configuration and quality assurance practices. The accredited test lab examines the conformance of other documentation and information provided by the vendor with the vendor’s documented practices for quality assurance and configuration management. The Guidelines do not require on-site examination of the vendor’s quality assurance and configuration management practices during the system development process. However, the accredited test lab conducts several activities while at the vendor site to witness the system build that enable assessment of the vendor’s quality assurance and configuration management practices and conformance with them. These include surveys, interviews with individuals at all levels of the development team, and examination of selected internal work products such as system change requests and problem tracking logs. | 1.3.1.5 | The VSTL reviews the documentation submitted by the manufacturer for its completeness and accuracy in describing the system. The VSTL also reviews the documentation to evaluate the extent to which it conforms to the requirements outlined in Volume 1, Section 8 for manufacturer configuration and quality assurance practices. The VSTL examines the conformance of other documentation and information provided by the manufacturer with the manufacturer’s documented practices for quality assurance and configuration management. The Guidelines do not require on-site examination of the manufacturer’s quality assurance and configuration management practices during the system development process. However, the VSTL conducts several activities while at the manufacturer site to witness the system build that enable assessment of the manufacturer’s quality assurance and configuration management practices and conformance with them. These include surveys, interviews with individuals at all levels of the development team, and examination of selected internal work products such as system change requests and problem tracking logs.
1.4 | The overall testing process progresses through several stages involving pre-testing, testing, and post-testing activities. National certification testing involves a series of physical tests and other examinations that are conducted in a particular sequence. The sequence is intended to maximize overall testing effectiveness, as well as conduct testing in as efficient a manner as possible. The accredited test lab will follow the general sequence outlined below. Test anomalies and errors are communicated to the system vendor throughout the process. | 1.4 | The overall testing process progresses through several stages involving pre-testing, testing, and post-testing activities. National certification testing involves a series of physical tests and other examinations that are conducted in a particular sequence. The sequence is intended to maximize overall testing effectiveness, as well as conduct testing in as efficient a manner as possible. The VSTL will follow the general sequence outlined below. Test anomalies and errors are communicated to the system manufacturer throughout the process
1.4.a. | Initial examination of the system and the technical documentation provided by the vendor to ensure that all components and documentation needed to conduct testing have been submitted, and to help determine the scope and level of effort of testing needed | 1.4.a. | Initial examination of the system and the technical documentation provided by the vendor to ensure that all components and documentation needed to conduct testing have been submitted, and to help determine the scope and level of effort of testing needed
1.4.b. | Examination of the vendor’s Quality Assurance Program and Configuration Management Plan | 1.4.b. | Examination of the vendor’s Quality Assurance Program and Configuration Management Plan
1.4.c. | Development of a detailed system test plan that reflects the scope and complexity of the system, and the status of system certification (i.e., initial certification or a recertification to incorporate modifications) | 1.4.c. | Development of a detailed system test plan that reflects the scope and complexity of the system, and the status of system certification (i.e., initial certification or a recertification to incorporate modifications)
1.4.d. | Code review for selected software components | 1.4.d. | Code review for selected software components
1.4.e. | Witnessing of a system ‘build’ conducted by the vendor to conclusively establish the system version and components being tested | 1.4.e. | Witnessing of a system ‘build’ conducted by the vendor to conclusively establish the system version and components being tested
1.4.f. | Operational testing of hardware components, including environmental tests, to ensure that operational performance requirements are achieved | 1.4.f. | Operational testing of hardware components, including environmental tests, to ensure that operational performance requirements are achieved
1.4.g. | Functional and performance testing of hardware components | 1.4.g. | Functional and performance testing of hardware components
1.4.h. | System installation testing and testing of related documentation for system installation and diagnostic testing | 1.4.h. | System installation testing and testing of related documentation for system installation and diagnostic testing
1.4. i | Functional and performance testing of software components | 1.4. i | Functional and performance testing of software components
1.4.j. | Functional and performance testing of the integrated system, including testing of the full scope of system functionality, performance tests for telecommunications and security; and examination and testing of the System Operations Manual | 1.4.j. | Functional and performance testing of the integrated system, including testing of the full scope of system functionality, performance tests for telecommunications and security; and examination and testing of the System Operations Manual
1.4.k. | Examination of the system maintenance manual | 1.4.k. | Examination of the system maintenance manual
1.4.l. | Preparation of the National Certification Test Report | 1.4.l. | Preparation of the National Certification Test Report
1.4.m. | Delivery of the National Certification Test Report to the EAC | 1.4.m. | Delivery of the National Certification Test Report to the EAC
1.5 | The vendor shall submit all the documentation necessary for the identification of the full system configuration submitted for evaluation and for the development of an appropriate test plan by the accredited test lab for conducting system certification testing. This documentation collectively is referred to as the Technical Data Package (TDP). The TDP provides information that defines the voting system design, method of operation, and related resources. It provides a system overview and documents the system’s functionality, hardware, software, security, test and verification specifications, operations procedures, maintenance procedures, and personnel deployment and training requirements. It also documents the vendor’s configuration management plan and quality assurance program. If another version of the system was previously certified, the TDP would also include appropriate system change notes | 1.5 | The manufacturer shall submit all the documentation necessary for the identification of the full system configuration submitted for evaluation and for the development of an appropriate test plan by the VSTL for conducting system certification testing. This documentation collectively is referred to as the Technical Data Package (TDP). The TDP provides information that defines the voting system design, method of operation, and related resources. It provides a system overview and documents the system’s functionality, hardware, software, security, test and verification specifications, operations procedures, maintenance procedures, and personnel deployment and training requirements. It also includes a copy of the manufacturer’s Quality and Configuration Management Manual previously submitted to the Certification Authority. If another version of the system was previously certified, the TDP would also include appropriate system change notes.
1.6 | Vendors may seek to market a complete voting system or an interoperable component of a voting system. In all instances, vendors shall submit for testing the specific system configuration that will be offered to jurisdictions or that comprises the component to be marketed plus the other components with which the vendor recommends that the component be used. The system submitted for testing shall meet the following requirements: | 1.6 | Manufacturers may seek to market a complete voting system or an interoperable component of a voting system. In all instances, manufacturers shall submit for testing the specific system configuration that will be offered to jurisdictions or that comprises the component to be marketed plus the other components with which the manufacturer recommends that the component be used. The system submitted for testing shall meet the following requirements:
1.6.a | The hardware submitted for certification testing shall be equivalent, in form and function, to the actual production version of the hardware units or the COTS hardware specified for use in the TDP | 1.6.a | The hardware submitted for certification testing shall be equivalent, in form and function, to the actual production version of the hardware units or the COTS hardware specified for use in the TDP
1.6.b | The software submitted for certification testing shall be the exact software that will be used in production units | 1.6.b | The software submitted for certification testing shall be the exact software that will be used in production units
1.6.c | Engineering or developmental prototypes are not acceptable, unless the vendor can show that the equipment to be tested is equivalent to standard production units both in performance and construction | 1.6.c | Engineering or developmental prototypes are not acceptable, unless the vendor can show that the equipment to be tested is equivalent to standard production units both in performance and construction
1.6.d | Benchmark directory listings shall be submitted for all software/firmware elements (and associated documentation) included in the vendor’s release as they would normally be installed upon setup and installation | 1.6.d | Benchmark directory listings shall be submitted for all software/firmware elements (and associated documentation) included in the vendor’s release as they would normally be installed upon setup and installation
1.7 | Certification tests are conducted for new systems seeking initial certification as well as for modified versions of systems that have been certified. | 1.7 | Certification tests are conducted for new systems seeking initial certification as well as for modified versions of systems that have been certified.
1.7.1 | Voting system hardware, software, communications and documentation are examined and tested to determine suitability for elections use. Examination and testing addresses the broad range of system functionality and components, including system functionality for pre-voting, voting, and post-voting functions. All products custom designed for election use shall be tested in accordance with the applicable procedures contained in this section. COTS hardware, system software and communications components with proven performance in commercial applications other than elections, however, are exempted from certain portions of the test as long as such products are not modified for use in a voting system. Compatibility of these products with other components of the voting system shall be determined through functional tests integrating these products with the remainder of the system | 1.7.1 | Voting system hardware, software, communications and documentation are examined and tested to determine suitability for elections use. Examination and testing addresses the broad range of system functionality and components, including system functionality for pre-voting, voting, and post-voting functions. All products custom designed for election use shall be tested in accordance with the applicable procedures contained in this section. COTS hardware, system software and communications components with proven performance in commercial applications other than elections, however, are exempted from certain portions of the test as long as such products are not modified for use in a voting system. Compatibility of these products with other components of the voting system shall be determined through functional tests integrating these products with the remainder of the system.
1.7.1.1 | Specifically, the hardware test requirements shall apply in full to all equipment used in a voting system with the exception of the following | 1.7.1.1 | Specifically, the hardware test requirements shall apply in full to all equipment used in a voting system with the exception of the following:
1.7.1.1.a | Commercially available models of general purpose information technology equipment that have been designed to an ANSI or IEEE standard, have a documented history of successful performance for relevant requirements of the standards, and have demonstrated compatibility with the voting system components with which they interface | 1.7.1.1.a | Commercially available models of general purpose information technology equipment that have been designed to an ANSI or IEEE standard, have a documented history of successful performance for relevant requirements of the standards, and have demonstrated compatibility with the voting system components with which they interface
1.7.1.1.b | Production models of special purpose information technology equipment that have a documented history of successful performance under conditions equivalent to election use for relevant requirements of the standards and that have demonstrated compatibility with the voting system components with which they interface | 1.7.1.1.b | Production models of special purpose information technology equipment that have a documented history of successful performance under conditions equivalent to election use for relevant requirements of the standards and that have demonstrated compatibility with the voting system components with which they interface
1.7.1.1.c | Any ancillary devices that do not perform ballot definition, election database maintenance, ballot reading, ballot data processing, or the production of an official output report; and that do not interact with these system functions (e.g. modems used to broadcast results to the press, printers used to generate unofficial reports, or CRTs used to monitor the vote counting process) | 1.7.1.1.c | Any ancillary devices that do not perform ballot definition, election database maintenance, ballot reading, ballot data processing, or the production of an official output report; and that do not interact with these system functions (e.g. modems used to broadcast results to the press, printers used to generate unofficial reports, or CRTs used to monitor the vote counting process)
1.7.1.1 | This equipment shall be subject to functional and operating tests performed during software evaluation and system level testing. However, it need not undergo hardware non-operating tests. If the system is composed entirely of off-the-shelf hardware, then the system also shall not be subject to the 48-hour environmental chamber segment of the hardware operating tests. | 1.7.1.1 | This equipment shall be subject to functional and operating tests performed during software evaluation and system level testing. However, it need not undergo hardware non-operating tests. If the system is composed entirely of off-the-shelf hardware, then the system also shall not be subject to the 48-hour environmental chamber segment of the hardware operating tests.
1.7.1.2 | Software certification is applicable to the following: | 1.7.1.2 | The applicability of different categories of requirements and tests to different kinds of logic (application logic, border logic, third-party logic, and COTS) is described in Volume I, Section 5.2.1. Further background is provided in Volume II, Section 5.2.
1.7.1.2.a | Application programs that control and carry out ballot processing, commencing with the definition of a ballot, and including processing of the ballot image (either from physical ballots or electronically activated images), and ending with the system's access to memory for the generation of output reports
1.7.1.2.b | Specialized compilers and specialized operating systems associated with ballot processing
1.7.1.2.c | Standard compilers and operating systems that have been modified for use in the vote counting process
1.7.1.2 | Specialized software for ballot preparation, election programming, vote recording, vote tabulation, vote consolidation and reporting, and audit trail production shall be subjected to code inspection. Functional testing of all these programs during software evaluation and system-level testing shall exercise any specially tailored software off-line from the ballot counting process (e.g. software for preparing ballots and broadcasting results).
1.7.2 | Changes introduced after the system has completed certified testing will necessitate further review. | 1.7.2 | Changes introduced after the system has completed certified testing will necessitate further review.
1.7.2.1 | The accredited test lab will determine tests necessary to certify the modified system based on a review of the nature and scope of changes, and other submitted information including the system documentation, vendor test documentation, configuration management records, and quality assurance information. Based on this review, the accredited test lab may: | 1.7.2.1 | The VSTL will determine tests necessary to certify the modified system based on a review of the nature and scope of changes, and other submitted information including the system documentation, manufacturer test documentation, configuration management records, and quality assurance information. Based on this review, the VSTL may:
1.7.2.1.a | Determine that a review of all change documentation against the baseline materials is sufficient for recommendation for certification | 1.7.2.1.a | Determine that a review of all change documentation against the baseline materials is sufficient for recommendation for certification
1.7.2.1.b | Determine that all changes must be retested against the previously certified version. This will include review of changes to source code, review of all updates to the TDP, and performance of system level and functional tests | 1.7.2.1.b | Determine that all changes must be retested against the previously certified version. This will include review of changes to source code, review of all updates to the TDP, and performance of system level and functional tests
1.7.2.1.c | Determine that the scope of the changes is substantial and will require a complete retest of the hardware, software, and/or telecommunications | 1.7.2.1.c | Determine that the scope of the changes is substantial and will require a complete retest of the hardware, software, and/or telecommunications
1.7.2.2 | The accredited test lab may determine that a modified system will be subject only to limited certification testing if the vendor demonstrates that the change does not affect demonstrated compliance with these Guidelines for: | 1.7.2.2 | The VSTL may determine that a modified system will be subject only to limited certification testing if the manufacturer demonstrates that the change does not affect demonstrated compliance with these Guidelines for:
1.7.2.2.a | Performance of voting system functions | 1.7.2.2.a | Performance of voting system functions
1.7.2.2.b | Voting system security and privacy | 1.7.2.2.b | Voting system security and privacy
1.7.2.2.c | Overall flow of system control | 1.7.2.2.c | Overall flow of system control
1.7.2.2.d | The manner in which ballots are defined and interpreted, or voting data are processed | 1.7.2.2.d | The manner in which ballots are defined and interpreted, or voting data are processed
1.7.2.2 | Limited testing is intended to facilitate the correction of defects, the incorporation of improvements, the enhancement of portability and flexibility, and the integration of votecounting software with other systems and election software. | 1.7.2.2 | Limited testing is intended to facilitate the correction of defects, the incorporation of improvements, the enhancement of portability and flexibility, and the integration of vote-counting software with other systems and election software
1.8 | The certification test process may be performed by one or more accredited test labs that together perform the full scope of tests required. Where multiple accredited test labs are involved, testing shall be conducted first for the voting system hardware, firmware, and related documentation; then for the system software and communications; and finally for the integrated system as a whole. Voting system hardware and firmware testing may be performed by one accredited test lab independently of the other testing performed by other accredited test labs. Testing may be coordinated across accredited test labs so that hardware/firmware tested by one accredited test lab can be used in the overall system tests performed by another accredited test lab. When multiple accredited test labs are being used, the development of the National Certification Test Plan (see Appendix A) and the National Certification Test Report (see Appendix B) shall be coordinated by a lead accredited test lab. The lead lab is responsible for ensuring that all testing has been performed and documented in accordance with the Guidelines. Whether one or more accredited test labs are used, the testing generally consists of three phases: | 1.8 | The certification test process may be performed by one or more VSTLs that together perform the full scope of tests required. Where multiple VSTLs are involved, testing shall be conducted first for the voting system hardware, firmware, and related documentation; then for the system software and communications; and finally for the integrated system as a whole. Voting system hardware and firmware testing may be performed by one VSTL independently of the other testing performed by other VSTLs. Testing may be coordinated across VSTLs so that hardware/firmware tested by one VSTL can be used in the overall system tests performed by another VSTL. When multiple VSTLs are being used, the development of the National Certification Test Plan (see Appendix A) and the National Certification Test Report (see Appendix B) shall be coordinated by a lead VSTL. The lead lab is responsible for ensuring that all testing has been performed and documented in accordance with the Guidelines. Whether one or more VSTLs are used, the testing generally consists of three phases:
1.8• | Pre-test Activities | 1.8• | Pre-test Activities
1.8• | National Certification Testing | 1.8• | National Certification Testing
1.8• | National Certification Report Issuance and Post-test Activities | 1.8• | National Certification Report Issuance and Post-test Activities
1.8.1 | Pre-test activities include the request for initiation of testing and the pre-test preparation | 1.8.1 | Pre-test activities include the request for initiation of testing and the pre-test preparation
1.8.1.1 | Certification testing shall be conducted at the request of the vendor, consistent with the provision of the Guidelines. The vendor shall: | 1.8.1.1 | Certification testing shall be conducted at the request of the vendor, consistent with the provision of the Guidelines. The vendor shall:
1.8.1.1.a | Request the performance of certification testing from among the accredited testing laboratories | 1.8.1.1.a | Request the performance of certification testing from among the accredited testing laboratories
1.8.1.1.b | Enter into formal agreement with the accredited test lab for the performance of testing | 1.8.1.1.b | Enter into formal agreement with the VSTL for the performance of testing
1.8.1.1.c | Prepare and submit materials required for testing consistent with the requirements of the Guidelines | 1.8.1.1.c | Prepare and submit materials required for testing consistent with the requirements of the Guidelines
1.8.1.1 | Certification testing shall be conducted for the initial version of a voting system as well as for all subsequent changes to the system prior to release for sale or for installation. As described in Subsection 1.6.2, the nature and scope of testing for system changes or new versions shall be determined by the accredited test lab based on the nature and scope of the modifications to the system and on the quality of system documentation and configuration management records submitted by the vendor. | 1.8.1.1 | Certification testing shall be conducted for the initial version of a voting system as well as for all subsequent changes to the system prior to release for sale or for installation. The nature and scope of testing for system changes or new versions shall be determined by the VSTL based on the nature and scope of the modifications to the system and on the quality of system documentation and configuration management records submitted by the manufacturer
1.8.1.2 | Pre-test preparation encompasses the following activities: | 1.8.1.2 | Pre-test preparation encompasses the following activities:
1.8.1.2.a | The vendor shall prepare and submit a complete TDP to the accredited test lab. The TDP should consist of the materials described in Section 2 | 1.8.1.2.a | The manufacturer shall prepare and submit a complete TDP to the VSTL. The TDP should consist of the materials described in Section 3
1.8.1.2.b | The accredited test lab shall perform an initial review of the TDP for completeness and clarity and request additional information as required | 1.8.1.2.b | The VSTL shall perform an initial review of the TDP for completeness and clarity and request additional information as required
1.8.1.2.c | The vendor shall provide additional information, if requested by the accredited test lab | 1.8.1.2.c | The manufacturer shall provide additional information, if requested by the VSTL
1.8.1.2.d | The vendor and accredited test lab shall enter into an agreement for the testing to be performed by the accredited test lab in exchange for payment by the vendor | 1.8.1.2.d | The manufacturer and VSTL shall enter into an agreement for the testing to be performed by the VSTL in exchange for payment by the manufacturer
1.8.1.2.e | The vendor shall deliver to the accredited test lab all hardware and software needed to perform testing | 1.8.1.2.e | The manufacturer shall deliver to the VSTL all hardware and software needed to perform testing
1.8.2 | Certification testing encompasses the preparation of a test plan, the establishment of the appropriate test conditions, the use of appropriate test fixtures, the witness of the system build and installation, the maintenance of certification test data, and the evaluation of the data resulting from tests and examinations. | 1.8.2 | Certification testing encompasses the preparation of a test plan, the establishment of the appropriate test conditions, the use of appropriate test fixtures, the witness of the system build and installation, the maintenance of certification test data, and the evaluation of the data resulting from tests and examinations.
1.8.2.1 | The accredited test lab shall prepare a National Certification Test Plan to define all tests and procedures required to demonstrate compliance with the Guidelines, including: Verifying or checking equipment operational status by means of manufacturer operating procedures | 1.8.2.1 | The VSTL shall prepare a National Certification Test Plan to define all tests and procedures required to demonstrate compliance with the Guidelines, including:
1.8.2.1.a | Establishing the test environment or the special environment required to perform the test | 1.8.2.1.a | Verifying or checking equipment operational status by means of manufacturer operating procedures
1.8.2.1.b | Initiating and completing operating modes or conditions necessary to evaluate the specific performance characteristic under test | 1.8.2.1.b | Establishing the test environment or the special environment required to perform the test
1.8.2.1.c | Measuring and recording the value or range of values for the characteristic to be tested, demonstrating expected performance levels | 1.8.2.1.c | Initiating and completing operating modes or conditions necessary to evaluate the specific performance characteristic under test
1.8.2.1.d | Verifying, as above, that the equipment is still in normal condition and status after all required measurements have been obtained | 1.8.2.1.d | Measuring and recording the value or range of values for the characteristic to be tested, demonstrating expected performance levels
1.8.2.1.e | Confirming that documentation submitted by the vendor corresponds to the actual configuration and operation of the system | 1.8.2.1.e | Verifying, as above, that the equipment is still in normal condition and status after all required measurements have been obtained
1.8.2.1.f | Confirming that documented vendor practices for quality assurance and configuration management comply with the Guidelines | 1.8.2.1.f | Confirming that documentation submitted by the manufacturer corresponds to the actual configuration and operation of the system
1.8.2.1.g | n/a | 1.8.2.1.g | Confirming that documented manufacturer practices for quality assurance and configuration management comply with the Guidelines and the Quality and Configuration Manual
1.8.2.1 | A recommended outline for the test plan and the details of required testing are contained in Appendix A | 1.8.2.1 | A recommended outline for the test plan and the details of required testing are contained in Appendix A.
1.8.2.2 | The accredited test lab may perform the tests in any facility capable of supporting the test environment. The following practices shall be employed: | 1.8.2.2 | The VSTL may perform the tests in any facility capable of supporting the test environment. The following practices shall be employed:
1.8.2.2.a | Preparations for testing, arrangement of equipment, verification of equipment status, and the execution of procedures shall be witnessed by at least one independent, qualified observer in the form of an accredited testing laboratory, which shall certify that all test and data acquisition requirements have been satisfied | 1.8.2.2.a | Preparations for testing, arrangement of equipment, verification of equipment status, and the execution of procedures shall be witnessed by at least one independent, qualified observer in the form of an accredited testing laboratory, which shall certify that all test and data acquisition requirements have been satisfied
1.8.2.2.b | When a test is to be performed at “standard” or “ambient” conditions, this requirement shall refer to a nominal laboratory or office environment, with a temperature in the range of 68 to 75 degrees Fahrenheit, and prevailing atmospheric pressure and relative humidity | 1.8.2.2.b | When a test is to be performed at “standard” or “ambient” conditions, this requirement shall refer to a nominal laboratory or office environment, with a temperature in the range of 68 to 75 degrees Fahrenheit, and prevailing atmospheric pressure and relative humidity
1.8.2.2.c | Otherwise, all tests shall be performed at the required temperature and electrical supply voltage, regulated within the following tolerances: | 1.8.2.2.c | Otherwise, all tests shall be performed at the required temperature and electrical supply voltage, regulated within the following tolerances:
1.8.2.2.c.i | Temperature +/- 4 degrees F | 1.8.2.2.c.i | Temperature +/- 4 degrees F
1.8.2.2.c.ii | Electrical supply voltage +/- 2 voltage alternating current | 1.8.2.2.c.ii | Electrical supply voltage +/- 2 voltage alternating current
1.8.2.2.d | n/a | 1.8.2.2.d | Routine, scheduled maintenance of voting system hardware shall be performed in compliance with the maintenance schedule documented by the manufacturer in the voting equipment user documentation included in the Technical Data Package. If no such schedule was provided then it shall be assumed that no scheduled maintenance is required.
1.8.2.3 | The accredited test lab may use test fixtures or ancillary devices to facilitate testing. These fixtures and devices may include arrangements for automating the operation of voting devices and the acquisition of test data: | 1.8.2.3 | The VSTL shall not use simulation devices or software that bypass portions of the voting system that would be exercised in an actual election, with the following exceptions:
1.8.2.3.a | For systems that use a light source as a means of detecting voter selections, the generation of a suitable optical signal by an external device is acceptable. For systems that rely on the physical activation of a switch, a mechanical fixture with suitable motion generators is acceptable | 1.8.2.3.a | The VSTL may bypass the user interface of an interactive device in the case of environmental tests that would require subjecting test “voters” to unsafe or unhealthy conditions, or that would be invalidated by the presence of a test “voter.”
1.8.2.3.b | The accredited test lab may use a simulation device, and appropriate software, to speed up the process of testing and eliminate human error in casting test ballots, provided that the simulation covers all voting data detection and control paths that are used in casting an actual ballot. In the event that only partial simulation is achieved, then an independent method and test procedure shall be used to validate the proper operation of those portions of the system not tested by the simulator | 1.8.2.3.b | The VSTL may bypass the user interface of an interactive device in capacity tests to verify that the system and its constituent components are able to operate correctly at the maximum limits specified in the implementation statement; for example, maximum number of ballots that can be counted, maximum possible vote total (counter capacity), or maximum number of ballot styles.
1.8.2.3.c | If the vendor provides a means of simulating the casting of ballots, the simulation device is subject to the same performance, reliability, and quality requirements that apply to the voting device itself | 1.8.2.3 | The VSTL may use test fixtures or ancillary devices to facilitate testing as long as they closely and validly simulate actual election use of the system. If a tabulator is specified to count paper ballots that are manually marked with a specific writing utensil, it is not valid to substitute ballots that were mechanically marked by a printer. However, ballots that were marked according to manufacturer instructions can sometimes be recycled through a tabulator without invalidating the test
1.8.2.4 | Although most testing is conducted at facilities operated by the accredited test lab, a key element of voting system testing shall be conducted at either the vendor site or the accredited test lab site. The accredited test lab responsible for testing voting system software, telecommunications, and integrated system operation (i.e., system level testing) shall witness the final system build, encompassing hardware, software and communications, and the version of associated records and documentation. The system elements witnessed, including their specific versions, shall become the specific system version that is recommended for certification | 1.8.2.4 | Although most testing is conducted at facilities operated by the VSTL, a key element of voting system testing shall be conducted at either the manufacturer site or the VSTL site. The VSTL responsible for testing voting system software, telecommunications, and integrated system operation (i.e., system level testing) shall witness the final system build, encompassing hardware, software and communications, and the version of associated records and documentation. The system elements witnessed, including their specific versions, shall become the specific system version that is recommended for certification.
1.8.2.5 | The following test data practices shall be employed: | 1.8.2.5 | The following test data practices shall be employed:
1.8.2.5.a | A test log of the procedure shall be maintained. This log shall identify the system and equipment by model and serial number | 1.8.2.5.a | A test log of the procedure shall be maintained. This log shall identify the system and equipment by model and serial number
1.8.2.5.b | Test environment conditions shall be noted | 1.8.2.5.b | Test environment conditions shall be noted
1.8.2.5.c | All operating steps, the identity and quantity of simulated ballots, annotations of output reports, the elapsed time for each procedure step, and observations of equipment performance and, in the case of non-operating hardware tests, the condition of the equipment shall be recorded. | 1.8.2.5.c | All operating steps, the identity and quantity of simulated ballots, annotations of output reports, the elapsed time for each procedure step, and observations of equipment performance and, in the case of non-operating hardware tests, the condition of the equipment shall be recorded.
1.8.2.6 | The accredited test lab shall conduct the examinations and tests defined in the National Certification Test Plan such that all applicable tests identified in Volume II, National Certification Testing Guidelines are executed to determine compliance with the voting system requirements described in Volume I. The accredited testing laboratory shall evaluate data resulting from examinations and tests, employing the following practices: | 1.8.2.6 | The VSTL shall conduct the examinations and tests defined in the test plan to determine compliance with the voting system requirements described in the VVSG. If any failure, malfunction or data error is detected, its occurrence and the duration of operating time preceding it shall be recorded for inclusion in the analysis of data obtained from the test. Conformity assessment is not quality assurance. If a critical software defect (a software defect responsible for the incorrect recording, tabulation, or reporting of a vote) is found, the system cannot be considered trustworthy even after the known fault is corrected, because the cases that the VSTL does not have the opportunity to test can be expected to conceal similar faults. Therefore,
1.8.2.6.a | If any malfunction or data error is detected that would be classified as a relevant failure using the criteria in Volume II, National Certification Testing Guidelines, its occurrence, and the duration of operating time preceding it, shall be recorded for inclusion in the analysis of data obtained from the test, and the test shall be interrupted | 1.8.2.6.a | If a logic defect is found to be responsible for the incorrect recording, tabulation, or reporting of a vote, testing shall be halted and a report on the anomaly shall be delivered to the EAC without delay
1.8.2.6.b | If a malfunction is due to a defect in software, then the test shall be terminated and system returned to the vendor for correction | 1.8.2.6.b | If the VSTL finds such a profusion of logic defects as to indicate that the manufacturer's quality assurance was inadequate, testing shall be halted and a report on the anomalies delivered to the EAC.
1.8.2.6.c | If the malfunction is other than a software defect, and if corrective action is taken to restore the equipment to a fully operational condition within 8 hours, then the test may be resumed at the point of suspension | 1.8.2.6.c | If a logic defect is found that is not responsible for the incorrect recording, tabulation, or reporting of a vote, and the condition described in subrequirement b does not apply, testing shall be suspended and the system returned to the manufacturer for correction and quality assurance. The failure shall be accounted for in the reliability assessment (see Volume II, Section 5.7.2). Nevertheless, the manufacturer will be given the opportunity to correct noncritical software defects. Revisions to the software must be performed within the manufacturer's quality assurance and configuration management processes and must undergo manufacturer regression testing before the conformity assessment process is resumed. When it is resumed, the regression testing that the VSTL performs for the change that was made shall be documented in the test report.
1.8.2.6.d | If the test is suspended for an extended period of time, the accredited test lab shall maintain a record of the procedures that have been satisfactorily completed. When testing is resumed at a later date, repetition of the successfully completed procedures may be waived, provided that no design or manufacturing change has been made that would invalidate the earlier test results | 1.8.2.6 | In addition to logic defects, there may be hardware failures as well as simple nonconformities in which the behavior of the system under test just does not meet the requirements. In the case of hardware failures, the manufacturer may replace a component that has suffered a random failure, or the manufacturer may opt to suspend testing in order to correct a hardware design defect that caused a nonrandom failure. Either way, the failure shall be accounted for in the reliability assessment (see Volume II, Section 5.7.2).
1.8.2.6.e | Any and all failures that occurred as a result of a deficiency shall be classified as purged, and test results shall be evaluated as though the failure or failures had not occurred, if the: | 1.8.2.6.d | If the anomaly is other than a logic defect, and if corrective action is taken to restore the equipment to a fully operational condition within eight work hours, including all troubleshooting time beyond what is needed to enable the VSTL to categorize the anomaly, then testing may be resumed at the point of suspension.
1.8.2.6.e.i | Vendor submits a design, manufacturing, or packaging change notice to correct the deficiency, together with test data to verify the adequacy of the change | 1.8.2.6.e | Otherwise (i.e., if the previous paragraph does not apply), the VSTL shall maintain a record of the procedures that have been satisfactorily completed. When testing is resumed at a later date, repetition of the successfully completed procedures may be waived provided that no design or manufacturing change has been made that would invalidate the earlier test results.
1.8.2.6.e.ii | Examiner of the equipment agrees that the proposed change will correct the deficiency | 1.8.2.6.f | Testing may resume after a nonconformity is found if:
1.8.2.6.e.iii | Vendor certifies that the change will be incorporated into all existing and future production units | 1.8.2.6.f.i | The manufacturer submits a design, manufacturing, or packaging change notice to correct the nonconformity, together with test data to verify the adequacy of the change
1.8.2.6.f | If corrective action cannot be successfully taken as defined above, then the test shall be terminated, and the equipment shall be rejected | 1.8.2.6.f.ii | The examiner of the equipment agrees that the proposed change is responsive to the full scope of the nonconformity;
| n/a | 1.8.2.6.f.iii | Any previously failed tests are passed by the revised system; and
| n/a | 1.8.2.6.f.iv | The manufacturer attests that the change will be incorporated into all existing and future production units
| n/a | 1.8.2.6 | Consistent with configuration management, the corrected system is formally a different system from the one that failed. The failure of the previous version is never "purged;" rather, a new revision of the system is found not to suffer the same nonconformity.
1.8.3 | Certification report issuance and post-test activities encompass the activities describedbelow. | 1.8.3 | Certification report issuance and post-test activities encompass the activities describedbelow.
1.8.3.a | The accredited test lab may issue interim reports to the vendor, informing the vendor of the testing status, findings to date, and other information. | 1.8.3.a | The VSTL may issue interim reports to the manufacturer, informing the manufacturer of the testing status, findings to date, and other information
1.8.3.b | The accredited test lab shall prepare a National Certification Test Report that confirms the voting system has passed the required testing. This report shall include the date testing was completed, the specific system version addressed by the report, the version numbers of all system elements separately identified with a version number by the vendor, and the scope of tests conducted. A recommended outline for the test report is contained in Appendix B. | 1.8.3.b | The VSTL shall prepare a National Certification Test Report that confirms the voting system has passed the required testing. This report shall include the date testing was completed, the specific system version addressed by the report, the version numbers of all system elements separately identified with a version number by the manufacturer, and the scope of tests conducted. A recommended outline for the test report is contained in Appendix B.
1.8.3.c | Where a system is tested by multiple accredited test labs, the lead accredited test lab shall prepare a consolidated National Certification Test Report. | 1.8.3.c | Where a system is tested by multiple VSTLs, the lead VSTL shall prepare a consolidated National Certification Test Report.
1.8.3.d | The accredited test lab shall deliver the report to the vendor and to the EAC | 1.8.3.d | The VSTL shall deliver the report to the manufacturer and to the EAC.
1.8.3.e | Upon review and acceptance of the test report, EAC shall issue a Certification Number for the system to the vendor and to the accredited test lab. The issuance of a Certification Number indicates that the system has been tested by the accredited test lab for compliance with the Guidelines. | 1.8.3.e | Upon review and acceptance of the test report, EAC shall issue a Certification Number for the system to the manufacturer and to the VSTL. The issuance of a Certification Number indicates that the system has been tested by the VSTL for compliance with the Guidelines.
1.8.3.f | This number applies to the system as a whole only for the configuration and versions of the system elements tested and identified in the National Certification Test Report. The Certification Number does not apply to individual system components or untested configurations. | 1.8.3.f | This number applies to the system as a whole only for the configuration and versions of the system elements tested and identified in the National Certification Test Report. The Certification Number does not apply to individual system components or untested configurations.
1.8.3.g | The EAC Certification Number is intended for use by the states and their jurisdictions to support state and jurisdiction processes concerning voting systems. States and their jurisdictions shall request National Certification Test Reports based on the EAC Certification Number to support their voting system certification and procurement processes | 1.8.3.g | The EAC Certification Number is intended for use by the states and their jurisdictions to support state and jurisdiction processes concerning voting systems. States and their jurisdictions shall request National Certification Test Reports based on the EAC Certification Number to support their voting system certification and procurement processes
1.8.4 | Prior to the transition of this function to the EAC, the NASED Voting Systems Board (the Board) was responsible for resolving questions about the application of the Guidelines in the testing of voting systems. The EAC will have a process for the accredited test labs, vendors and election officials to request an interpretation of the Guidelines. The interpretation will be publicly documented for reference by interested parties. The EAC will periodically assess the interpretations provided to determine which topics should be reflected in a future version of the Guidelines. | 1.8.4 | The EAC has a process for the VSTLs, manufacturers and election officials to request an interpretation of the Guidelines. The interpretation is publicly documented for reference by interested parties. The EAC periodically assesses the interpretations provided to determine which topics should be reflected in a future version of the Guidelines.
2.1 | This subsection contains a description of vendor documentation relating to the voting system that shall be submitted with the system as a precondition of national certification testing. These items are necessary to define the product and its method of operation; to provide technical and test data supporting the vendor's claims of the system's functional capabilities and performance levels; and to document instructions and procedures governing system operation and field maintenance. Any information relevant to the system evaluation shall be submitted to include source code, object code, and sample output report formats. Both formal documentation and notes of the vendor's system development process shall be submitted for qualification tests. Documentation describing the system development process permits assessment of the vendor's systematic efforts to develop and test the system and correct defects. Inspection of this process also enables the design of a more precise test plan. If the vendor's developmental test data are incomplete, the accredited test lab shall design and conduct the appropriate tests to cover all elements of the system and to ensure conformance with all system requirements. | 2.1 | This section contains requirements on the content of the quality assurance and configuration management documentation that manufacturers must supply.
N/A | N/A | 2.1(a) | All voting system manufacturers shall develop and present to the Certification Authority a complete Quality and Configuration Management Manual. The Manual shall detail the manufacturer's Quality and Configuration Management processes and procedures required by the VVSG. These processes and procedures shall conform to all requirements of the VVSG and the standards listed in Volume I Section 8.1.
N/A | N/A | 2.1(b) | The Manual shall declare that meeting the requirements of the entire VVSG is a binding commitment for the entire manufacturer organization.
N/A | N/A | 2.1 (c) | The Manual shall provide for the formulation of a project plan for the design and development of a voting system. It shall require the project plan to be clearly and unambiguously documented. The project plan should be consistent with the Design and Development Planning requirements, as specified in ISO 9001:2000, Quality management systems – Requirements Section 8.3.1.
N/A | N/A | 2.1(d) | The Manual shall require the project plan to include, at a minimum, one quality check at the end of the design phase, and one quality check at the end of the development phase. The project plan shall define the progress that is required before each quality check can be passed. A "quality check" is the sum of the activities Design and Development Review, Design and Development Verification, and Design and Development Validation, as defined in ISO 9001:2000 Sections 7.3.4. through 7.3.6.
N/A | N/A | 2.1 (e) | The Manual shall require the manufacturer to maintain a log in which all difficulties encountered during the design and development phase for a voting system are required to be recorded. Any remedial action taken to correct a difficulty shall also be recorded. The log shall be available for inspection by the Certification Authority or the VSTL. "Difficulties" are any occasions when it is recognized that changes in past design decisions or in the project plan (see Requirement c) are necessary to complete the project.
N/A | N/A | 2.1(f) | The Manual shall specify rules that define what parts, components, and assemblies of the voting system are to be considered as critical. As used here, "components" include, but are not limited to, software modules. A part, component, or assembly shall be defined as critical if its failure may:
N/A | N/A | 2.1.f.i | Cause a faulty display of options;
N/A | N/A | 2.1.f.ii | Cause an uncertainty if voter's choice has been recorded;
N/A | N/A | 2.1.f.iii | Cause a false recording of vote cast;
N/A | N/A | 2.1.f.iv | Cause the change of stored votes;
N/A | N/A | 2.1.f.v | Cause the false transmission for polling station totals;
N/A | N/A | 2.1.f.vi | Cause injury to voters or staff;
N/A | N/A | 2.1.f.vii | Provide an opening for tampering;
N/A | N/A | 2.1.f.viii | Violate a voter's privacy;
N/A | N/A | 2.1.f.ix | Cause a false accumulation of polling station totals;
N/A | N/A | 2.1.f.x | Cause a false transmission for regional totals;
N/A | N/A | 2.1.f.xi | Give the appearance of irregularity;
N/A | N/A | 2.1.f.xii | Violate a voter's ability to vote independently; and
N/A | N/A | 2.1.f.xiii | Impede the usability of the polling station for all voters.
N/A | N/A | 2.1(g) | The Manual shall require that the design and development process of a voting system produce statements for every part, component, and assembly, whether to be manufactured by the manufacturer or obtained elsewhere, that impacts conformity to the VVSG. These statements shall define verifiable requirements against which the part, component, or assembly can be tested at the end of its manufacturing process, or upon delivery, as appropriate. The requirements shall be defined in such a way that any part, component, or assembly that meets the requirements will provide the functionality and reliability required of it for the voting system to meet the overall functionality and reliability requirements specified in the VVSG
N/A | N/A | 2.1(h) | The Manual shall require that the design and development process define or identify processes by which all parts, components, and assemblies, defined as critical, of a voting system can be tested for compliance with requirements developed under Requirement g.
N/A | N/A | 2.1(i) | The Manual shall require that the design and development process of a voting system produce a statement that defines verifiable requirements against which any voting system can be tested at the end of its manufacturing and assembly process in such a way that passing the test provides assurance that the voting system meets all requirements defined in the VVSG.
N/A | N/A | 2.1(j) | The Manual shall require that all purchased parts, components and assemblies, defined as critical, are tested according to the testing requirements developed under Requirement g and the processes developed under Requirement h before they are incorporated into a voting system. The records shall be maintained until such time as the certification of the voting system model expires or is revoked.
N/A | N/A | 2.1(k) | The Manual shall require that all manufactured parts, components, and assemblies, defined as critical, are tested according to the testing requirements developed under Requirement g and the processes developed under Requirement h before they are incorporated into a voting system. The records shall be maintained until such time as the certification of the voting system model expires or is revoked.
N/A | N/A | 2.1 (l) | The Manual shall require that for each part, component, or assembly, whether purchased or manufactured by the manufacturer, that has been defined as critical (Requirement f), records shall be kept that document the complete history of the part, component, or assembly. These records shall be available for inspection. The records shall document:
N/A | N/A | 2.1.l.i | The source of raw materials;
N/A | N/A | 2.1.l.ii | The processes used in the manufacture;
N/A | N/A | 2.1.l.iii | The time when critical manufacturing steps were taken;
N/A | N/A | 2.1.l.iv | The organization or person that performed each critical manufacturing step, and
N/A | N/A | 2.1.l.v | The persons who performed the required inspections.
N/A | N/A | 2.1.l.vi | Any failures, discrepancies or anomalies that occurred during manufacture;
N/A | N/A | 2.1.l.vii | Any actions taken to correct the failure, discrepancy or anomaly; and
N/A | N/A | 2.1.l.viii | The final determination that the problem has been corrected.
N/A | N/A | 2.1(m) | The Manual shall require the manufacturer to identify and maintain the technical capability to monitor the in-service performance of each voting system sold throughout the life cycle of the voting system's model. For the purpose of this and subsequent requirements in this section, the term life cycle of a voting system model is defined as the time period from the delivery of the first voting system of that model to the time when the certification of the model expires or is revoked.
N/A | N/A | 2.1(n) | The Manual shall require the manufacturer to identify and maintain the technical capability to develop and implement remedies that are suitable to correct any defects that lead to in-service difficulties in all voting systems sold, throughout the life cycle of the voting system model.
N/A | N/A | 2.1(o) | The Manual shall require the manufacturer to identify and maintain the financial capability to provide product support, as defined in Requirements m and n, throughout the life cycle of the voting system model.
2.1 | This subsection contains a description of vendor documentation relating to the voting system that shall be submitted with the system as a precondition of national certification testing. These items are necessary to define the product and its method of operation; to provide technical and test data supporting the vendor's claims of the system's functional capabilities and performance levels; and to document instructions and procedures governing system operation and field maintenance. Any information relevant to the system evaluation shall be submitted to include source code, object code, and sample output report formats. Both formal documentation and notes of the vendor's system development process shall be submitted for qualification tests. Documentation describing the system development process permits assessment of the vendor's systematic efforts to develop and test the system and correct defects. Inspection of this process also enables the design of a more precise test plan. If the vendor's developmental test data are incomplete, the accredited test lab shall design and conduct the appropriate tests to cover all elements of the system and to ensure conformance with all system requirements. | 3.1 | This subsection contains a description of manufacturer documentation relating to the voting system that shall be submitted with the system as a precondition of national certification testing. These items are necessary to define the product and its method of operation; to provide technical and test data supporting the manufacturer's claims of the system's functional capabilities and performance levels; and to document instructions and procedures governing system operation and field maintenance. Any information relevant to the system evaluation shall be submitted to include source code, object code, and sample output report formats. Both formal documentation and notes of the manufacturer's system development process shall be submitted for qualification tests. Documentation describing the system development process permits assessment of the manufacturer's systematic efforts to develop and test the system and correct defects. Inspection of this process also enables the design of a more precise test plan. If the manufacturer's developmental test data are incomplete, the VSTL shall design and conduct the appropriate tests to cover all elements of the system and to ensure conformance with all system requirements.
2.1.1 | The content of the Technical Data Package (TDP) is intended to provide clear, complete descriptions of the following information about the system: - Overall system design, including subsystems, modules and the interfaces among them- Specific functional capabilities provided by the system- Performance and design specifications- Design constraints, applicable standards, and compatibility requirements- Personnel, equipment, and facility requirements for system operation, maintenance, and logistical support- Vendor practices for assuring system quality during the system’s development and subsequent maintenance- Vendor practices for managing the configuration of the system during development and for modifications to the system throughout its life cycle. The vendor shall provide a list of all documents submitted controlling the design, construction, operation, and maintenance of the system. Documents shall be listed in order of precedence. | 3.1.1 | The content of the Technical Data Package (TDP) is intended to provide clear, complete descriptions of the following information about the system:
N/A | N/A | 3.1.1.a | Overall system design, including subsystems, modules and the interfaces among them
N/A | N/A | 3.1.1.b | Specific functional capabilities provided by the system
N/A | N/A | 3.1.1.c | Performance and design specifications
N/A | N/A | 3.1.1.d | Design constraints, applicable standards, and compatibility requirements
N/A | N/A | 3.1.1.e | Personnel, equipment, and facility requirements for system operation, maintenance, and logistical support
N/A | N/A | 3.1.1.f | Manufacturer practices for assuring adherence to system quality during the system’s development and subsequent maintenance
2.1.1(b) | N/A | 3.1.1 | The manufacturer shall provide a list of all documents submitted controlling the design, construction, operation, and maintenance of the system. Documents shall be listed in order of precedence.
2.1.1.1 | Required Content for Initial Certification At minimum, the TDP shall contain the following documentation: System configuration overview System functionality description System hardware specifications Software design and specifications System test and verification specifications System security specifications User/system operations procedures System maintenance procedures Personnel deployment and training requirements Configuration management plan Quality assurance program System change notes | 3.1.1.1 | Required Content for Initial Certification Technical Data Package, main part The main part of the TDP is relevant for conformity assessment and certification and has the VSTL and the EAC as its target audience. Information that is also relevant to end users of the voting system should be included in the voting equipment user documentation. Since the user documentation is part of the TDP submission, information appearing in the user documentation need not be repeated in the main part of the TDP. Manufacturers are encouraged to cite specific sections of the user documentation whenever they are responsive to VVSG requirements. However, if the manufacturer finds that repeating certain information in the main part of the TDP helps with its clarity or flow, there is no prohibition on doing so. The main part of the TDP shall follow the format outlined below. The details of the content shall be as specified by the pertinent requirements of the VVSG.
N/A | N/A |  | Implementation Statement - Formal declaration of which standard options were implemented in the system, as defined in the Conformance Clause.2 System Hardware Specification - Detailed specifications of the non-COTS hardware components of the system, including hardware characteristics, design, and construction. Precise identification of all COTS hardware that is included.3 Application Logic Design and Specification - Detailed specifications of all non-COTS software, firmware, and hardwired logic in the system. Precise identification of all COTS software, firmware, and hardwired logic that is included.3.1 Overview3.2 Standards and conventions3.3 Operating environment3.4 Functional specification3.5 Programming specifications3.6 System database3.7 Interfaces
N/A | N/A |  | System Security Specification - Addresses the security requirements of Volume I, Section 7.4.1 Design and Interface Specification - Provides a high-level design of the overall voting system and of each voting system component. It shall also describe external interfaces (programmatic, human, and network) provided by each of the computer components of the voting system (examples of components are DRE, Central Tabulator, Independent Audit machine).
N/A | N/A |  | Security Architecture - Documents an architecture level description of how the security requirements are met, and includes the various authentication, access control, audit, confidentiality, integrity, and availability requirements.4.3 Development Environment Specification - Provide descriptions of the physical, personnel, procedural, and technical security of the development environment including configuration management, tools used, coding standards used, software engineering model used, and description of developer and independent testing.4.4 Security Threats Controls - Identifies the threats the voting system protects against and the implemented security controls on voting system and system components.4.5 Security Testing and Vulnerability Analysis Documentation - Documents and describes security tests performed to identify vulnerabilities and the results of the testing. This also includes testing performed as part of software development, such as unit, module, and subsystem testing.
N/A | N/A |  | System Test Specification - Development tests, usability test reports, etc.6 System Change Notes - If the system under test is a revision of a previously tested system, the manufacturer shall supply detailed specifications of the changes that occurred.7 Configuration for Testing - The configuration actions necessary to obtain conforming behavior from the voting system.8 A copy of the Quality and Configuration Management Manual previously submitted to the Certification Authority.
N/A | N/A |  | Voting equipment user documentation The voting equipment user documentation is part of the TDP submission. However, unlike the main part of the TDP, it is ultimately intended to be delivered to end users of the voting system. Its formatting and production values should therefore reflect that end users form the target audience.
N/A | N/A |  | The following topics shall be covered in the voting equipment user documentation:1 System Overview2 System Functionality Description3 System Security Manual3.1 Access control3.2 System event logging3.3 Software installation3.4 Setup inspection3.5 Communications3.6 Voter Verifiable Paper Audit Trail (VVPAT)3.7 Physical security3.8 Audit4 System Operations Manual4.1 Introduction4.2 Operational environment4.3 System installation and test specification4.4 Operational features4.5 Operating procedures4.6 Documentation for poll workers4.7 Operations support4.8 Transportation and storage5 System Maintenance Manual5.1 Introduction5.2 Maintenance procedures5.3 Maintenance equipment5.4 Parts and materials
Maintenance facilities and support6 Personnel Deployment and Training Requirements
2.1.1.2 | For systems seeking re-certification, vendors shall submit System Change Notes as described in Subsection 2.13, as well as current versions of all documents that have been updated to reflect system changes. | 3.1.1.2 | For systems seeking re-certification, manufacturers shall submit System Change Notes as described in Subsection 3.12, as well as current versions of all documents that have been updated to reflect system changes.
| Vendors may also submit other information relevant to the evaluation of the system, such as test documentation, and records of the system's performance history, failure analysis and corrective actions. |  | Manufacturers may also submit other information relevant to the evaluation of the system, such as test documentation, and records of the system's performance history, failure analysis and corrective actions.
2.1.1.3 | The requirements for formatting the TDP are general in nature; specific format details are of the vendor’s choosing. The TDP shall include a detailed table of contents for the required documents, an abstract of each document and a listing of each of the informational sections and appendices presented. A cross-index shall be provided indicating the portions of the documents that are responsive to documentation requirements for any item presented. | 3.1.1.3 | Format The requirements for formatting the TDP are general in nature; specific format details are of the manufacturer’s choosing. The TDP shall include a detailed table of contents for the required documents, an abstract of each document and a listing of each of the informational sections and appendices presented. A cross-index shall be provided indicating the portions of the documents that are responsive to documentation requirements for any item presented.
2.1.2 | Although all of the TDP documentation is required for national certification testing, some of these same items may also be required during the state certification process and local level acceptance testing. Therefore, it is recommended that the technical documentation required for certification and acceptance testing be deposited in escrow. | 3.1.2 | Although all of the TDP documentation is required for national certification testing, some of these same items may also be required during the state certification process and local level acceptance testing. Therefore, it is recommended that the technical documentation required for certification and acceptance testing be deposited in escrow.
2.1.3 | The vendor shall identify all documents, or portions of documents, containing proprietary information not approved for public release. Any person or accredited test lab receiving proprietary information shall agree to use it solely for the purpose of analyzing and testing the system, and shall agree to refrain from otherwise using the proprietary information or disclosing it to any other person or agency without the prior written consent of the vendor, unless disclosure is legally compelled. | 3.1.3 | The manufacturer is responsible for identifying any document or portion of a document that it believes is protected from release by Federal law. Manufacturers shall identify protected information by taking the following actions:
N/A | N/A | 3.1.3(a) | Submitting a Notice of Protected Information. This notice shall identify the document, document page, or portion of a page that the manufacturer believes should be protected from release. This identification must be done with specificity. For each piece of information identified, the manufacturer must state the legal basis for its protected status.
N/A | N/A | 3.1.3.a.i | Cite the applicable law that exempts the information from release.
N/A | N/A | 3.1.3.a.ii | Clearly discuss why that legal authority applies and why the document must be protected from release.
N/A | N/A | 3.1.3.a.iii | iii. If necessary, provide additional documentation or information. For example, if the manufacturer claims a document contains confidential commercial information, it would also have to provide evidence and analysis of the competitive harm that would result upon release.
N/A | N/A | 3.1.3(b) | Labeling Submissions. Label all submissions identified in the notice as “Proprietary Commercial Information.” Label only those submissions identified as protected. Attempts to indiscriminately label all materials as proprietary will render the markings moot.
2.2 | In the system overview, the vendor shall provide information that enables the accredited test lab to identify the functional and physical components of the system, how the components are structured, and the interfaces between them. | 3.2 | In the system overview, the manufacturer shall provide information that enables the VSTL to identify the functional and physical components of the system, how the components are structured, and the interfaces between them.
2.2.1 | The system description shall include written descriptions, drawings and diagrams that present: A description of the functional components (or subsystems) as defined by the vendor (e.g., environment, election management and control, vote recording, vote conversion, reporting, and their logical relationships) A description of the operational environment of the system that provides an overview of the hardware, software, and communications structure concept of operations that explains each system function, and how the function is achieved in the design Descriptions of the functional and physical interfaces between subsystems and components | 3.2.1 | The system description shall include written descriptions, drawings and diagrams that present:
| Identification of all COTS hardware and software products and communications services used in the development and/or operation of the voting system, identifying the name, vendor, and version used for each such component, including: Operating systems Database software Communications routers Modem drivers Dial-up networking software | N/A | N/A
| Interfaces among internal components, and interfaces with external systems. For components that interface with other components for which multiple products may be used, the TDP shall provide an identification of:- File specifications, data objects, or other means used for information exchange- The public standard used for such file specifications, data objects, or other means | N/A | N/A
| Benchmark directory listings for all software (including firmware elements) and associated documentation included in the vendor’s release in the order in which each piece of software would normally be installed upon system setup and installation | N/A | N/A
N/A | N/A | 3.2.1.a | A description of the functional components (or subsystems) as defined by the manufacturer (e.g., environment, election management and control, vote recording, vote conversion, reporting, and their logical relationships)
N/A | N/A | 3.2.1.b | A description of the operational environment of the system that provides an overview of the hardware, software, and communications structure
N/A | N/A | 3.2.1.c | A concept of operations that explains each system function, and how the function is achieved in the design
N/A | N/A | 3.2.1.d | Descriptions of the functional and physical interfaces between subsystems and components
N/A | N/A | 3.2.1.e | Identification of all COTS hardware and software products and communications services used in the development and/or operation of the voting system, identifying the name, manufacturer, and version used for each such component, including:
N/A | N/A | 3.2.1.e (i) | Operating systems
N/A | N/A | 3.2.1.e (ii) | Compilers and interpreters
N/A | N/A | 3.2.1.e (iii) | Database software
N/A | N/A | 3.2.1.e (iv) | Communications routers
N/A | N/A | 3.2.1.e (v) | Modem drivers
N/A | N/A | 3.2.1.e(vi) | Dial-up networking software
N/A | N/A | 3.2.1.f | Interfaces among internal components, and interfaces with external systems. For components that interface with other components for which multiple products may be used, the TDP shall provide an identification of:
N/A | N/A | 3.2.1.f (i) | File specifications, data objects, or other means used for information exchange
N/A | N/A | 3.2.1.f (ii) | The public standard used for such file specifications, data objects, or other means
N/A | N/A | 3.2.1.g | Benchmark directory listings for all software (including firmware elements) and associated documentation included in the manufacturer’s release in the order in which each piece of software would normally be installed upon system setup and installation
2.2.2 | The vendor shall provide system performance information including: The performance characteristics of each operating mode and function in terms of expected and maximum speed, throughput capacity, maximum volume (m maximum number of voting positions and maximum number of ballot styles supported), and processing frequency Quality attributes such as reliability, maintainability, availability, usability, and portability Provisions for safety, security, privacy, and continuity of operation Design constraints, applicable standards, and compatibility requirements | 3.2.2 | The manufacturer shall provide system performance information including:
N/A | N/A | 3.2.2 (a) | The performance characteristics of each operating mode and function in terms of expected and maximum speed, throughput capacity, maximum volume (maximum number of voting positions and maximum number of ballot styles supported), and processing frequency
N/A | N/A | 3.2.2 (b) | Quality attributes such as reliability, maintainability, availability, usability, and portability
N/A | N/A | 3.2.2 (c) | Provisions for safety, security, privacy, and continuity of operation
N/A | N/A | 3.2.2 (d) | Design constraints, applicable standards, and compatibility requirements
N/A | N/A | 3.2.2 (e) | For optical scanners, the specification of what constitutes a reliably detectable mark versus a marginal mark. The specification may be parameterized by configuration values and should state the uncertainty.
2.3 | The vendor shall declare the scope of the system’s functional capabilities, thereby establishing the performance, design, test, manufacture, and acceptance context for the system. | 3.3 | The manufacturer shall declare the scope of the system’s functional capabilities, thereby establishing the performance, design, test, manufacture, and acceptance context for the system.
| The vendor shall provide a listing of the system’s functional processing capabilities, encompassing capabilities required by the Guidelines and any additional capabilities provided by the system. This listing shall provide a simple description of each capability. Detailed specifications shall be provided in other documentation required for the TDP. |  | The manufacturer shall provide a listing of the system’s functional processing capabilities, encompassing capabilities required by the Guidelines and any additional capabilities provided by the system. This listing shall provide a simple description of each capability. Detailed specifications shall be provided in other documentation required for the TDP.
| The vendor shall organize the presentation of required capabilities in a manner that corresponds to the structure and sequence of functional capabilities indicated in Volume I, Section 2. The contents of Volume I, Section 2 may be used as the basis for a checklist to indicate the specific functions provided and those not provided by the system Additional capabilities shall be clearly indicated. They may be presented using the same structure as that used for required capabilities (i.e., overall system capabilities, prevoting functions, voting functions, post-voting functions), or may be presented in another format of the vendor’s choosing Required capabilities that may be bypassed or deactivated during installation or operation by the user shall be clearly indicated Additional capabilities that function only when activated during installation or operation by the user shall be clearly indicated Additional capabilities that normally are active but may be bypassed or deactivated during installation or operation by the user shall be clearly indicated | 3.3 (a) | The manufacturer shall organize the presentation of required capabilities in a manner that corresponds to the structure and sequence of functional capabilities indicated in Volume I, Section 2. The contents of Volume I, Section 2 may be used as the basis for a checklist to indicate the specific functions provided and those not provided by the system
N/A | N/A | 3.3 (b) | Additional capabilities shall be clearly indicated. They may be presented using the same structure as that used for required capabilities (i.e., overall system capabilities, pre-voting functions, voting functions, post-voting functions), or may be presented in another format of the manufacturer’s choosing
N/A | N/A | 3.3 (c) | Required capabilities that may be bypassed or deactivated during installation or operation by the user shall be clearly indicated
N/A | N/A | 3.3 (d) | d. Additional capabilities that function only when activated during installation or operation by the user shall be clearly indicated
N/A | N/A | 3.3 (e) | e. Additional capabilities that normally are active but may be bypassed or deactivated during installation or operation by the user shall be clearly indicated
2.4 | The vendor shall expand on the system overview by providing detailed specifications of the hardware components of the system, including specifications of hardware used to support the telecommunications capabilities of the system, if applicable. | 3.4 | The manufacturer shall expand on the system overview by providing detailed specifications of the hardware components of the system, including specifications of hardware used to support the telecommunications capabilities of the system, if applicable.
2.4.1 | The vendor shall provide a detailed discussion of the characteristics of the system, indicating how the hardware meets individual requirements defined in Volume I, Section 4, including: | 3.4.1 | The manufacturer shall provide a detailed discussion of the characteristics of the system, indicating how the hardware meets individual requirements defined in Volume I, Section 4, including:
| Performance characteristics: This discussion addresses basic system performance attributes and operational scenarios that describe the manner in which system functions are invoked, describe environmental capabilities, describe life expectancy, and describe any other essential aspects of system performance |  | Performance characteristics: This discussion addresses basic system performance attributes and operational scenarios that describe the manner in which system functions are invoked, describe environmental capabilities, describe life expectancy, and describe any other essential aspects of system performance
| Physical characteristics: This discussion addresses suitability for intended use, requirements for transportation and storage, health and safety criteria, security criteria, and vulnerability to adverse environmental factors |  | Physical characteristics: This discussion addresses suitability for intended use, requirements for transportation and storage, health and safety criteria, security criteria, and vulnerability to adverse environmental factors
| Reliability: This discussion addresses system and component reliability stated in terms of the system’s operating functions, and identification of items that require special handling or operation to sustain system reliability |  | Reliability: This discussion addresses system and component reliability stated in terms of the system’s operating functions, and identification of items that require special handling or operation to sustain system reliability. The manufacturer shall include in the TDP a reliability analysis, such as a failure modes and effects analysis (FMEA), that satisfies the requirements of Volume I Section 4.3.3.4.
| Maintainability: Maintainability represents the ease with which maintenance actions can be performed based on the design characteristics of equipment and software and the processes the vendor and election officials have in place for preventing failures and for reacting to failures. Maintainability includes the ability of equipment and software to self-diagnose problems and make non-technical election workers aware of a problem. Maintainability also addresses a range of scheduled and unscheduled events | N/A | N/A
| Environmental conditions: This discussion addresses the ability of the system to withstand natural environments, and operational constraints in normal and test environments, including all requirements and restrictions regarding electrical service, telecommunications services, environmental protection, and any additional facilities or resources required to install and operate the system |  | Environmental conditions: This discussion addresses the ability of the system to withstand natural environments, and operational constraints in normal and test environments, including all requirements and restrictions regarding electrical service, telecommunications services, environmental protection, and any additional facilities or resources required to install and operate the system
2.4.2 | The vendor shall provide sufficient data, or references to data, to identify unequivocally the details of the system configuration submitted for testing. The vendor shall provide a list of materials and components used in the system and a description of their assembly into major system components and the system as a whole. Paragraphs and diagrams shall be provided that describe: Materials, processes, and parts used in the system, their assembly, and the configuration control measures to ensure compliance with the system specification The electromagnetic environment generated by the system Operator and voter safety considerations, and any constraints on system operations or the use environment Human factors considerations, including provisions for access by disabled voters | 3.4.2 | The manufacturer shall provide sufficient data, or references to data, to identify unequivocally the details of the system configuration submitted for testing. The manufacturer shall provide a list of materials and components used in the system and a description of their assembly into major system components and the system as a whole. Paragraphs and diagrams shall be provided that describe:
N/A | N/A | 3.4.2 (a) | Materials, processes, and parts used in the system, their assembly, and the configuration control measures to ensure compliance with the system specification
N/A | N/A | 3.4.2 (b) | The electromagnetic environment generated by the system
N/A | N/A | 3.4.2 (c) | Operator and voter safety considerations, and any constraints on system operations or the use environment
N/A | N/A | 3.4.2 (d) | Human factors considerations, including provisions for access by disabled voters
2.5 | The vendor shall expand on the system overview by providing detailed specifications of the software components of the system, including software used to support the telecommunications capabilities of the system, if applicable. | 3.5 | The manufacturer shall expand on the system overview by providing detailed specifications of the software components of the system, including software used to support the telecommunications capabilities of the system, if applicable.
2.5.1 | The vendor shall describe the function or functions that are performed by the software programs that comprise the system, including software used to support the telecommunications capabilities of the system, if applicable. | 3.5.1 | The manufacturer shall describe the function or functions that are performed by the software programs that comprise the system, including software used to support the telecommunications capabilities of the system, if applicable.
2.5.2 | The vendor shall list all documents controlling the development of the software and its specifications. Documents shall be listed in order of precedence. | 3.5.2 | The manufacturer shall list all documents controlling the development of the software and its specifications. Documents shall be listed in order of precedence.
2.5.3 | The vendor shall provide an overview of the software that includes the following items: A description of the software system concept, including specific software design objectives, and the logic structure and algorithms used to accomplish these objectives The general design, operational considerations, and constraints influencing the design of the software Identification of all software items, indicating items that were: Written in-house Procured and not modified Procured and modified, including descriptions of the modifications to the software and to the default configuration options Additional information for each item that includes: Item identification General description Software requirements performed by the item Identification of interfaces with other items that provide data to, or receive data from, the item Concept of execution for the item | 3.5.3 | The manufacturer shall provide an overview of the software that includes the following items:
N/A | N/A | 3.5.3.a | A description of the software system concept, including specific software design objectives, and the logic structure and algorithms used to accomplish these objectives
N/A | N/A | 3.5.3.b | The general design, operational considerations, and constraints influencing the design of the software
N/A | N/A | 3.5.3.c | Identification of all software items, indicating items that were:
N/A | N/A | 3.5.3.c.i | Written in-house
N/A | N/A | 3.5.3.c.ii | Procured and not modified
N/A | N/A | 3.5.3.c.iii | Procured and modified, including descriptions of the modifications to the software and to the default configuration options
N/A | N/A | 3.5.3.d | Additional information for each item that includes:
N/A | N/A | 3.5.3.d.i | Item identification
N/A | N/A | 3.5.3.d.ii | General description
N/A | N/A | 3.5.3.d.iii | Software requirements performed by the item
N/A | N/A | 3.5.3.d.iv | Identification of interfaces with other items that provide data to, or receive data from, the item
N/A | N/A | 3.5.3.d.v | Concept of execution for the item
| The vendor shall also include a certification that procured software items were obtained directly from the manufacturer or a licensed dealer or distributor. |  | The manufacturer shall also include a certification that procured software items were obtained directly from the manufacturer or a licensed dealer or distributor.
2.5.4 | The vendor shall provide information that can be used by an accredited test lab or state certification board to support software analysis and test design. The information shall address standards and conventions developed internally by the vendor as well as published industry standards that have been applied by the vendor. The vendor shall provide information that addresses the following standards and conventions: Software System development methodology Software design standards, including internal vendor procedures Software specification standards, including internal vendor procedures Software coding standards, including internal vendor procedures Testing and verification standards, including internal vendor procedures, that can assist in determining the program's correctness and ACCEPT/REJECT criteria Quality assurance standards or other documents that can be used to examine and test the software. These documents include standards for program flow and control charts, program documentation, test planning, and test data acquisition and reporting | 3.5.4 | The manufacturer shall provide information that can be used by a VSTL or state certification board to support software analysis and test design. The information shall address standards and conventions developed internally by the manufacturer as well as published industry standards that have been applied by the manufacturer. The manufacturer shall provide information that addresses the following standards and conventions:
N/A | N/A | 3.5.4.a | Software System development methodology
N/A | N/A | 3.5.4.b | Software design standards, including internal manufacturer procedures
N/A | N/A | 3.5.4.c | Software specification standards, including internal manufacturer procedures
N/A | N/A | 3.5.4.d | Software coding standards, including internal manufacturer procedures
N/A | N/A | 3.5.4.e | Testing and verification standards, including internal manufacturer procedures, that can assist in determining the program's correctness and ACCEPT/REJECT criteria
N/A | N/A | 3.5.4.f | Quality assurance standards or other documents that can be used to examine and test the software. These documents include standards for program flow and control charts, program documentation, test planning, and test data acquisition and reporting
2.5.5 | This section shall describe or make reference to all operating environment factors that influence the software design. | 3.5.5 | This section shall describe or make reference to all operating environment factors that influence the software design.
2.5.5.1 | The vendor shall identify and describe the hardware characteristics that influence the design of the software, such as: The logic and arithmetic capability of the processor Memory read-write characteristics External memory device characteristics Peripheral device interface hardware Data input/output device protocols Operator controls, indicators, and displays | 3.5.5.1 | The manufacturer shall identify and describe the hardware characteristics that influence the design of the software, such as:
N/A | N/A |  | The logic and arithmetic capability of the processor
N/A | N/A |  | Memory read-write characteristics
N/A | N/A |  | External memory device characteristics
N/A | N/A |  | External memory device characteristics
N/A | N/A |  | Peripheral device interface hardware
N/A | N/A |  | Data input/output device protocols
N/A | N/A |  | Operator controls, indicators, and displays
2.5.5.2 | The vendor shall identify the compilers or assemblers used in the generation of executable code, and describe the operating system or system monitor. | 3.5.5.2 | The manufacturer shall identify the compilers or assemblers used in the generation of executable code, identify the interpreters used to run interpreted code, and describe the operating system or system monitor.
2.5.6 | The vendor shall provide a description of the operating modes of the system and of software capabilities to perform specific functions. | 3.5.6 | The manufacturer shall provide a description of the operating modes of the system and of software capabilities to perform specific functions.
2.5.6.1 | The vendor shall describe all software configurations and operating modes of the system, such as ballot preparation, election programming, preparation for opening the polling place, recording votes and/or counting ballots, closing the polling place, and generating reports. For each software function or operating mode, the vendor shall provide: A definition of the inputs to the function or mode (with characteristics, tolerances or acceptable ranges, as applicable)An explanation of how the inputs are processed definition of the outputs produced (again, with characteristics, tolerances, or acceptable ranges, as applicable) | 3.5.6.1 | The manufacturer shall describe all software configurations and operating modes of the system, such as ballot preparation, election programming, preparation for opening the polling place, recording votes and/or counting ballots, closing the polling place, and generating reports. For each software function or operating mode, the manufacturer shall provide:
N/A | N/A | 3.5.6.1.a | A definition of the inputs to the function or mode (with characteristics, tolerances or acceptable ranges, as applicable)
N/A | N/A | 3.5.6.1.b | An explanation of how the inputs are processed
N/A | N/A | 3.5.6.1.c | A definition of the outputs produced (again, with characteristics, tolerances, or acceptable ranges, as applicable)
2.5.6.2 | The vendor shall describe the software's capabilities or methods for detecting or handling: | 3.5.6.2 | The manufacturer shall describe the software's capabilities or methods for detecting or handling:
2.5.6.2(a) | Exception conditions | 3.5.6.2.a | Exception conditions
2.5.6.2(b) | System failures | 3.5.6.2.b | System failures
2.5.6.2(c) | Data input/output errors | 3.5.6.2.c | Data input/output errors
2.5.6.2(d) | Error logging for audit record generation | 3.5.6.2.d | Error logging for audit record generation
2.5.6.2(e) | Production of statistical ballot data | 3.5.6.2.e | Production of statistical ballot data
2.5.6.2(f) | Data quality assessment | 3.5.6.2.f | Data quality assessment
2.5.6.2(g) | Security monitoring and control | 3.5.6.2.g | Security monitoring and control
2.5.7 | The vendor shall provide in this section an overview of the software design, its structure, and implementation algorithms and detailed specifications for individual software modules. | 3.5.7 | The manufacturer shall provide in this section an overview of the software design, its structure, and implementation algorithms and detailed specifications for individual software modules.
2.5.7.1 | This overview shall include such items as flowcharts, data flow diagrams, and other graphical techniques that facilitate understanding of the programming specifications. This section shall be prepared to facilitate understanding of the internal functioning of the individual software modules. Implementation of the functions shall be described in terms of the software architecture, algorithms, and data structures. | 3.5.7.1 | This overview shall include such items as flowcharts, data flow diagrams, and other graphical techniques that facilitate understanding of the programming specifications. This section shall be prepared to facilitate understanding of the internal functioning of the individual software modules. Implementation of the functions shall be described in terms of the software architecture, algorithms, and data structures.
2.5.7.2 | The programming specifications shall describe individual software modules and their component units, if applicable. For each module and unit, the vendor shall provide the following information: | 3.5.7.2 | The programming specifications shall describe individual software modules and their component units, if applicable. For each module and unit, the manufacturer shall provide the following information:
2.5.7.2(a) | Module and unit design decisions, if any, such as algorithms used | 3.5.7.2.a | Module and unit design decisions, if any, such as algorithms used
2.5.7.2(b) | Any constraints, limitations, or unusual features in the design of the software module or unit | 3.5.7.2.b | Any constraints, limitations, or unusual features in the design of the software module or unit
2.5.7.2(c) | The programming language used and rationale for its use, if other than the specified module or unit language | 3.5.7.2.c | The programming language used and rationale for its use, if other than the specified module or unit language
2.5.7.2(d) | If the software module or unit consists of, or contains, procedural commands (such as menu selections in a database management system for defining forms and reports, on-line queries for database access and manipulation, input to a graphical user interface builder for automated code generation, commands to the operating system, or shell scripts), a list of the procedural commands and reference to user manuals or other documents that explain them | 3.5.7.2.d | If the software module or unit consists of, or contains, procedural commands (such as menu selections in a database management system for defining forms and reports, on-line queries for database access and manipulation, input to a graphical user interface builder for automated code generation, commands to the operating system, or shell scripts), a list of the procedural commands and reference to user manuals or other documents that explain them
2.5.7.2(e) | If the software module or unit contains, receives, or outputs data, a description of its inputs, outputs, and other data elements as applicable. (Subsection 2.5.9 describes the requirements for documenting system interfaces.) Data local to the software module or unit shall be described separately from data input to, or output from, the software module or unit | 3.5.7.2.e | If the software module or unit contains, receives, or outputs data, a description of its inputs, outputs, and other data elements as applicable. (Subsection 3.5.9 describes the requirements for documenting system interfaces.) Data local to the software module or unit shall be described separately from data input to, or output from, the software module or unit
2.5.7.2(f) | If the software module or unit contains logic, the logic to be used by the software unit, including, as applicable: | 3.5.7.2.f | If the software module or unit contains logic, the logic to be used by the software unit, including, as applicable:
2.5.7.2(i) | Conditions in effect within the software module or unit when its execution is initiated | 3.5.7.2.f.i | Conditions in effect within the software module or unit when its execution is initiated
2.5.7.2(ii) | Conditions under which control is passed to other software modules or units | 3.5.7.2.f.ii | Conditions under which control is passed to other software modules or units
2.5.7.2(iii) | Response and response time to each input, including data conversion, renaming, and data transfer operations | 3.5.7.2.f.iii | Response and response time to each input, including data conversion, renaming, and data transfer operations
2.5.7.2(iv) | Sequence of operations and dynamically controlled sequencing during the software module’s or unit’s operation, including: | 3.5.7.2.f.iv | Sequence of operations and dynamically controlled sequencing during the software module’s or unit’s operation, including:
2.5.7.2.iv(1) | The method for sequence control | 3.5.7.2.f.iv.1 | The method for sequence control
2.5.7.2.iv(2) | The logic and input conditions of that method, such as timing variations, priority assignments | 3.5.7.2.f.iv.2 | The logic and input conditions of that method, such as timing variations, priority assignments
2.5.7.2.iv(3) | Data transfer in and out of memory | 3.5.7.2.f.iv.3 | Data transfer in and out of memory
2.5.7.2.iv(4) | The sensing of discrete input signals, and timing relationships between interrupt operations within the software module or unit | 3.5.7.2.f.iv.4 | The sensing of discrete input signals, and timing relationships between interrupt operations within the software module or unit
2.5.7.2(g) | Exception and error handling | 3.5.7.2.g | Exception and error handling
2.5.7.2(h) | If the software module is a database, provide the information described in Subsection 2.5.8 | 3.5.7.2.h | If the software module is a database, provide the information described in Subsection 3.5.8
2.5.8 | The vendor shall identify and provide a diagram and narrative description of the system’s databases, and any external files used for data input or output. The information provided shall include for each database or external file: | 3.5.8. | The manufacturer shall identify and provide a diagram and narrative description of the system’s databases, and any external files used for data input or output. The information provided shall include for each database or external file:
2.5.8(a) | The number of levels of design and the names of those levels (such as conceptual, internal, logical, and physical) | 3.5.8.a | The number of levels of design and the names of those levels (such as conceptual, internal, logical, and physical)
2.5.8(b) | Design conventions and standards (which may be incorporated by reference) needed to understand the design | 3.5.8.b | Design conventions and standards (which may be incorporated by reference) needed to understand the design
2.5.8(c) | Identification and description of all database entities and how they are implemented physically (e.g., tables, files) | 3.5.8.c | Identification and description of all database entities and how they are implemented physically (e.g., tables, files)
2.5.8(d) | Entity relationship diagrams and description of relationships | 3.5.8.d | Entity relationship diagrams and description of relationships
2.5.8(e) | Details of table, record or file contents (as applicable) to include individual data elements and their specifications, including: | 3.5.8.e | Details of table, record or file contents (as applicable) to include individual data elements and their specifications, including:
2.5.8.e(i) | Names/identifiers | 3.5.8.e.i | Names/identifiers
2.5.8.e(ii) | Data type (alphanumeric, integer, etc.) | 3.5.8.e.ii | Data type (alphanumeric, integer, etc.)
2.5.8.e(iii) | Size and format (such as length and punctuation of a character string) | 3.5.8.e.iii | Size and format (such as length and punctuation of a character string)
2.5.8.e(iv) | Units of measurement (such as meters, dollars, nanoseconds) | 3.5.8.e.iv | Units of measurement (such as meters, dollars, nanoseconds)
2.5.8.e(v) | Range or enumeration of possible values (such as 0-99) | 3.5.8.e.v | Range or enumeration of possible values (such as 0-99)
2.5.8.e(vi) | Accuracy (how correct) and precision (number of significant digits) | 3.5.8.e.vi | Accuracy (how correct) and precision (number of significant digits)
2.5.8.e(vii) | Priority, timing, frequency, volume, sequencing, and other constraints, such as whether the data element may be updated and whether business rules apply | 3.5.8.e.vii | Priority, timing, frequency, volume, sequencing, and other constraints, such as whether the data element may be updated and whether business rules apply
2.5.8.e(viii) | Security and privacy constraints | 3.5.8.e.viii | Security and privacy constraints
2.5.8.e(ix) | Sources (setting/sending entities) and recipients (using/receiving entities) | 3.5.8.e.ix | Sources (setting/sending entities) and recipients (using/receiving entities)
2.5.8(f) | For external files, a description of the procedures for file maintenance, management of access privileges, and security | 3.5.8.f | For external files, a description of the procedures for file maintenance, management of access privileges, and security
2.5.9 | The vendor shall identify and provide a complete description of all internal and external interfaces, using a combination of text and diagrams. | 3.5.9 | The manufacturer shall identify and provide a complete description of all internal and external interfaces, using a combination of text and diagrams.
2.5.9.1 | For each interface identified in the system overview, the vendor shall: | 3.5.9.1 | Interface Identification For each interface identified in the system overview, the manufacturer shall:
2.5.9.1(a) | Provide a unique identifier assigned to the interface | 3.5.9.1.a | Provide a unique identifier assigned to the interface
2.5.9.1(b) | Identify the interfacing entities (systems, configuration items, users, etc.) by name, number, version, and documentation references, as applicable | 3.5.9.1.b | Identify the interfacing entities (systems, configuration items, users, etc.) by name, number, version, and documentation references, as applicable
2.5.9.1(c) | Identify which entities have fixed interface characteristics (and therefore impose interface requirements on interfacing entities) and which are being developed or modified (thus having interface requirements imposed on them) | 3.5.9.1.c | Identify which entities have fixed interface characteristics (and therefore impose interface requirements on interfacing entities) and which are being developed or modified (thus having interface requirements imposed on them)
2.5.9.2 | For each interface identified in the system overview, the vendor shall provide information that describes: | 3.5.9.2 | For each interface identified in the system overview, the manufacturer shall provide information that describes:
2.5.9.2(a) | The type of interface (such as real-time data transfer, storage-and-retrieval of data) to be implemented | 3.5.9.2.a | The type of interface (such as real-time data transfer, storage-and-retrieval of data) to be implemented
2.5.9.2(b) | Characteristics of individual data elements that the interfacing entity(ies) will provide, store, send, access, receive, etc., such as: | 3.5.9.2.b | Characteristics of individual data elements that the interfacing entity(ies) will provide, store, send, access, receive, etc., such as:
2.5.9.2 (b.i) | Names/identifiers | 3.5.9.2.b.i | Names/identifiers
2.5.9.2 (b.ii) | Data type (alphanumeric, integer, etc.) | 3.5.9.2.b.ii | Data type (alphanumeric, integer, etc.)
2.5.9.2 (b.iii) | Size and format (such as length and punctuation of a character string) | 3.5.9.2.b.iii | Size and format (such as length and punctuation of a character string)
2.5.9.2 (b.iv) | Units of measurement (such as meters, dollars, nanoseconds) | 3.5.9.2.b.iv | Units of measurement (such as meters, dollars, nanoseconds)
2.5.9.2 (b.v) | Range or enumeration of possible values (such as 0-99) | 3.5.9.2.b.v | Range or enumeration of possible values (such as 0-99)
2.5.9.2 (b.vi) | Accuracy (how correct) and precision (number of significant digits) | 3.5.9.2.b.vi | Accuracy (how correct) and precision (number of significant digits)
2.5.9.2 (b.vii) | Priority, timing, frequency, volume, sequencing, and other constraints, such as whether the data element may be updated and whether business rules apply | 3.5.9.2.b.vii | Priority, timing, frequency, volume, sequencing, and other constraints, such as whether the data element may be updated and whether business rules apply
2.5.9.2 (b.viii) | Security and privacy constraints | 3.5.9.2.b.viii | Security and privacy constraints
2.5.9.2 (b.ix) | Sources (setting/sending entities) and recipients (using/receiving entities) | 3.5.9.2.b.ix | Sources (setting/sending entities) and recipients (using/receiving entities)
2.5.9.2(c) | Characteristics of communication methods that the interfacing entity(ies) will use for the interface, such as: | 3.5.9.2.c | Characteristics of communication methods that the interfacing entity(ies) will use for the interface, such as:
2.5.9.2(c.i) | Communication links/bands/frequencies/media and their characteristics | 3.5.9.2.c.i | Communication links/bands/frequencies/media and their characteristics
2.5.9.2(c.ii) | Message formatting | 3.5.9.2.c.ii | Message formatting
2.5.9.2(c.iii) | Flow control (such as sequence numbering and buffer allocation) | 3.5.9.2.c.iii | Flow control (such as sequence numbering and buffer allocation)
2.5.9.2(c.iv) | Data transfer rate, whether periodic/aperiodic, and interval between transfers | 3.5.9.2.c.iv | Data transfer rate, whether periodic/aperiodic, and interval between transfers
2.5.9.2(c.v) | Routing, addressing, and naming conventions | 3.5.9.2.c.v | Routing, addressing, and naming conventions
2.5.9.2(c.vi) | Transmission services, including priority and grade | 3.5.9.2.c.vi | Transmission services, including priority and grade
2.5.9.2(c.vii) | Safety/security/privacy considerations, such as encryption, user authentication, compartmentalization, and auditing | 3.5.9.2.c.vii | Safety/security/privacy considerations, such as encryption, user authentication, compartmentalization, and auditing
2.5.9.2(d) | Characteristics of protocols the interfacing entity(ies) will use for the interface, such as: | 3.5.9.2.d | Characteristics of protocols the interfacing entity(ies) will use for the interface, such as:
2.5.9.2(d.i) | Priority/layer of the protocol | 3.5.9.2.d.i | Priority/layer of the protocol
2.5.9.2(d.ii) | Packeting, including fragmentation and reassembly, routing, and addressing | 3.5.9.2.d.ii | Packeting, including fragmentation and reassembly, routing, and addressing
2.5.9.2(d.iii) | Legality checks, error control, and recovery procedures | 3.5.9.2.d.iii | Legality checks, error control, and recovery procedures
2.5.9.2(d.iv) | Synchronization, including connection establishment, maintenance, termination | 3.5.9.2.d.iv | Synchronization, including connection establishment, maintenance, termination
2.5.9.2(d.v) | Status, identification, and any other reporting features | 3.5.9.2.d.v | Status, identification, and any other reporting features
2.5.9.2(e) | Other characteristics, such as physical compatibility of the interfacing entity(ies) (such as dimensions, tolerances, loads, voltages and plug compatibility) | 3.5.9.2.e | Other characteristics, such as physical compatibility of the interfacing entity(ies) (such as dimensions, tolerances, loads, voltages and plug compatibility)
2.5.10 | The vendor may provide descriptive material and data supplementing the various sections of the body of the Software Specifications. The content and arrangement of appendices shall be at the discretion of the vendor. Topics recommended for amplification or treatment in appendix form include: | 3.5.10 | The manufacturer may provide descriptive material and data supplementing the various sections of the body of the Software Specifications. The content and arrangement of appendices shall be at the discretion of the manufacturer. Topics recommended for amplification or treatment in appendix form include:
2.5.10(b) | Glossary: A listing and brief definition of all software module names and variable names, with reference to their locations in the software structure. Abbreviations, acronyms, and terms should be included, if they are either uncommon in data processing and software development or are used in an unorthodox semantic References: A list of references to all related vendor documents, data, standards, and technical sources used in software development and testing Program Analysis: The results of software configuration analysis algorithm analysis and selection, timing studies, and hardware interface studies that are reflected in the final software design and coding | 3.5.10(b) | Glossary: A listing and brief definition of all software module names and variable names, with reference to their locations in the software structure. Abbreviations, acronyms, and terms should be included, if they are either uncommon in data processing and software development or are used in an unorthodox semantic References: A list of references to all related manufacturer documents, data, standards, and technical sources used in software development and testing Program Analysis: The results of software configuration analysis algorithm analysis and selection, timing studies, and hardware interface studies that are reflected in the final software design and coding
2.6(a) | Vendors shall submit a system security specification that addresses the security requirements of Volume I, Section 7. This specification shall describe the level of security provided by the system in terms of the specific security risks addressed by the system, the means by which each risk is addressed, the process used to test and verify the effective operation of security capabilities and, for systems that use public telecommunications networks as defined in Volume I, Section 6, the means used to keep the security capabilities of the system current to respond to the evolving threats against these systems. | 3.6 | Manufacturers shall document in the TDP all aspects of system design, development, and proper usage that are relevant to system security. This includes, but is not limited to the following:
N/A | N/A | 3.6.a | System security specification that addresses the security requirements found in Volume I, Section 7
N/A | N/A | 3.6.b | The means used to keep the security capabilities of the system current to respond to evolving threats
N/A | N/A | 3.6.c | Specific security risks addressed by the system
N/A | N/A | 3.6.d | All hardware and software security mechanisms
N/A | N/A | 3.6.e | Development procedures employed to ensure absence of malicious code
N/A | N/A | 3.6.f | Initialization, usage, and maintenance procedures necessary to secure operation
N/A | N/A | 3.6.g | All attacks the system is designed to resist or detect
N/A | N/A | 3.6.h | Any security vulnerabilities known to the manufacturer
N/A | N/A | 3.6.i | Manufacturers shall provide at a minimum the following high-level documents:i. Design and Interface Specification: This document shall identify the threats the voting system protects against. This document shall provide a high-level design of the overall voting system and of each voting system component. It shall also describe external interfaces (programmatic, human, and network) provided by each of the computer components of the voting system (examples of components are DRE, Central Tabulator, Independent Audit machine).
N/A | N/A | 3.6.j | Security Architecture: This document shall provide an architecture level description of how the security requirements are met, and shall include the various authentication, access control, audit, confidentiality, integrity, and availability requirements.
N/A | N/A | 3.6.k | Development Environment Specification: This document shall provide descriptions of the physical, personnel, procedural, and technical security of the development environment including version control, tools used, coding standards used, software engineering model used, and description of developer and independent testing.
N/A | N/A | 3.6.l | Security Threat Analysis: This document shall identify the threats the voting system protects against and the implemented security controls on voting system and system components.
N/A | N/A | 3.6.m | Security Testing and Vulnerability Analysis Documentation: These documents shall describe security tests performed to identify vulnerabilities and the results of the testing. This also includes testing performed as part of software development, such as unit, module, and subsystem testing.
2.6(b) | Information provided by the vendor in this section of the TDP may be duplicative of information required by other sections. Vendors may cross reference to information provided in other sections provided that the means used provides a clear mapping to the requirements of this section. | 3.6(n) | Information provided by the manufacturer in this section of the TDP may be duplicative of information required by other sections. Manufacturers may cross reference to the relevant information in other sections if the means used provides a clear mapping to the requirements of this section.
2.6(c) | Information submitted by the vendor shall be used to assist in developing and executing the system certification test plan. The Security Specification shall contain the sections identified below. | 3.6(p) | Information submitted by the manufacturer shall be used to assist in developing and executing the system certification test plan.
N/A | N/A | 3.6.1 | Access Control
N/A | N/A | 3.6.1.a | Manufacturers shall provide user and TDP documentation of access control capabilities of the voting system.
N/A | N/A | 3.6.1.b | Manufacturers shall provide descriptions and specifications of all access control mechanisms of the voting system including management capabilities of authentication, authorization, and passwords in the TDP.
N/A | N/A | 3.6.1.c | Manufacturers shall provide descriptions and specifications of methods to prevent unauthorized access to the access control mechanisms of the voting system in the TDP.
N/A | N/A | 3.6.1.d | Manufacturers shall provide descriptions and specifications of all other voting system mechanisms that are dependent upon, support, and interface with access controls in the TDP.
N/A | N/A | 3.6.1.e | Manufacturers shall provide a list of all of the operations possible on the voting system and list the default roles that have permission to perform each such operation as part of the TDP.
2.6.1 | Access Control Policy The vendor shall specify the features and capabilities of the access control policy recommended to purchasing jurisdictions to provide effective voting system security. The access control policy shall address the general features and capabilities and individual access privileges indicated in Volume I, Subsection 7.2. | 3.6.1.1 | Access Control Policy The manufacturer shall specify the features and capabilities of the access control policy recommended to purchasing jurisdictions to provide effective voting system security. The access control policy shall address the general features and capabilities and individual access privileges indicated in Volume I, Subsection 7.2.
2.6.2 | Access Control Measures The vendor shall provide a detailed description of all system access control measures and mandatory procedures designed to permit access to system states in accordance with the access policy, and to prevent all other types of access to meet the specific requirements of Volume I, Subsection 7.2. | 3.6.1.2 | Access Control Measures The manufacturer shall provide a detailed description of all system access control measures and mandatory procedures designed to permit access to system states in accordance with the access policy, and to prevent all other types of access to meet the specific requirements of Volume I, Subsection 7.2.
2.6.2(b) | The vendor also shall define and provide a detailed description of the methods used to preclude unauthorized access to the access control capabilities of the system itself. | N/A | N/A
2.6.3 | Equipment and Data Security The vendor shall provide a detailed description of system capabilities and mandatory procedures for purchasing jurisdictions to prevent disruption of the voting process and corruption of voting data to meet the specific requirements of Volume I, Subsection 7.3. This information shall address measures for polling place security and central count location security. | 3.6.2 | Equipment and Data Security The manufacturer shall provide a detailed description of system capabilities and mandatory procedures for purchasing jurisdictions to prevent disruption of the voting process and corruption of voting data to meet the specific requirements of Volume I, Subsection 7.3. This information shall address measures for polling place security and central count location security.
2.6.4 | The vendor shall provide a detailed description of the system capabilities and mandatory procedures for purchasing jurisdictions to ensure secure software (including firmware) installation to meet the specific requirements of Volume I, Subsection 7.4. This information shall address software installation for all system components. | N/A | N/A
N/A | N/A | 3.6.3.a | The manufacturer shall provide a detailed description of the system capabilities and mandatory procedures for purchasing jurisdictions to ensure secure software (including firmware) installation to meet the specific requirements of Volume I, Subsection 7.4. This information shall address software installation for all system components.
N/A | N/A | 3.6.3.b | Manufacturers shall provide a list of all software related to the voting system in the technical data package (TDP).
N/A | N/A | 3.6.3.c | Manufacturers shall provide at a minimum in the TDP the following information for each piece of software related to the voting system: software product name, software version number, software manufacturer name, software manufacturer contact information, type of software (application logic, border logic, third party logic, COTS software, or installation software), list of software documentation, component identifier(s) (such as filename(s)) of the software, type of software component (executable code, source code, or data).
N/A | N/A | 3.6.3.d | As part of the TDP, manufacturers shall provide the location (such as full path name or memory address) and storage device (such as type and part number of storage device) where each piece of software is installed on the voting system.
N/A | N/A | 3.6.3.e | As part of the TDP, manufacturers shall document the functionality provided to the voting system by the installed software.
N/A | N/A | 3.6.3.f | As part of the TDP, manufacturers shall map the dependencies and interactions between software installed on the voting system.
N/A | N/A | 3.6.3.g | The manufacturer shall provide a detailed description of the system capabilities and mandatory procedures for purchasing jurisdictions used to provide protection against threats to third party products and services.
N/A | N/A | 3.6.4 | System Event Logging
N/A | N/A | 3.6.4.a | Manufacturers shall provide TDP documentation of event logging capabilities of the voting devices.
N/A | N/A | 3.6.4.b | Manufacturers shall provide a technical data package that describes system event logging design and implementation.
N/A | N/A | 3.6.4.c | The technical data package shall provide the location (i.e. full path name or memory address) where each log is saved.
N/A | N/A | 3.6.5 | Physical Security
N/A | N/A | 3.6.5.a | Manufacturers shall provide a list of all voting system components to which access must be restricted and a description of the function of each said component.
N/A | N/A | 3.6.5.b | As part of the TDP, manufacturers shall provide a listing of all ports and access points of the voting system.
N/A | N/A | 3.6.5.c | For each physical lock used on a voting system, manufacturers shall document whether the lock was installed to secure an access point.
N/A | N/A | 3.6.5.d | Manufacturers shall provide a list of all physical security countermeasures that require power supplies.
N/A | N/A | 3.6.5.e | Manufacturers shall provide a technical data package that documents the design and implementation of all physical security controls for the voting system.
N/A | N/A | 3.6.6 | Setup Inspection
N/A | N/A | 3.6.6.a | Manufacturers shall provide the technical specifications of how voting systems identify installed software in the TDP.
N/A | N/A | 3.6.6.b | Manufacturers shall provide a technical specification of how the integrity of software installed on the voting system is verified as part of the TDP. Software integrity verification techniques used to support the integrity verification of software installed on voting systems needs to be able to detect the modification of software.
N/A | N/A | 3.6.6.c | Manufacturers shall provide a technical specification of how the inspection of all the voting system registers and variables is implemented by the voting device in the TDP. The registers and variables of the voting system to be inspected are specified in Volume I, Sections 2.2.5 Verification at the Polling Place, 2.2.6 Verification at the Central Location, 2.3.3.3 DRE System and EBM System Requirements, and 7.4.6 Software Setup Validation.
N/A | N/A | 3.6.7 | Cryptography
N/A | N/A | 3.6.7.a | Manufacturers shall provide a list of all cryptographic algorithms and key sizes employed by the voting system.
N/A | N/A | 3.6.7.b | Manufacturers shall provide the technical specification of all cryptographic protocols employed by the voting system.
N/A | N/A | 3.6.7.c | Manufacturers shall provide the cryptographic module name, identification information (such as hardware/firmware/software name, model name, and revision/version number) and the corresponding NIST FIPS 140-2 validation certificate number for all cryptographic modules that implement the cryptographic algorithms of the voting systems. These may be previously approved 3rd party COTS modules or they may be unique to the voting system manufacturer.
N/A | N/A | 3.6.7.d | Manufacturers shall map the cryptographic modules to the voting system functions the modules support. This requirement documents the actions of the voting system that invoke the cryptographic module.
N/A | N/A | 3.6.7.e | When public key information is stored in a digital certificate (such as an X.509 certificate), manufacturers shall provide a description of all the certificate fields (such as names, algorithm, expiration date, etc.) including the default values for the voting system. If they exist, manufacturers shall provide any certificate policies associated with the digital certificate.
N/A | N/A | 3.6.7.f | Manufacturers shall provide documentation describing how cryptographic keys are created, stored, imported/exported, and deleted by the voting system.
2.6.5 | The vendor shall provide a detailed description of the system capabilities and mandatory procedures for purchasing jurisdictions to ensure secure data transmission to meet the specific requirements of Volume I, Subsection 7.5:For all systems, this information shall address access control, and prevention of data interception | 3.6.8 | The manufacturer shall provide a detailed description of the system capabilities and mandatory procedures for purchasing jurisdictions to ensure secure data transmission to meet the specific requirements of Volume I, Subsection 7.5:a. For all systems, this information shall address access control, and prevention of data interception
2.6.5(a) | For systems that use public communications networks as defined in Volume I, Section 6, this information shall also include: | 3.6.8.b | For systems that use public communications networks as defined in Volume I, Section 6, this information shall also include:
2.6.5.i | Capabilities used to provide protection against threats to third party products and services | 3.6.8.b.i | Capabilities used to provide protection against threats to third party products and services
2.6.5.ii | Policies and processes used by the vendor to ensure that such protection is updated to remain effective over time effectively by the jurisdiction | 3.6.8.b.ii | Policies and processes used by the manufacturer to ensure that such protection is updated to remain effective over time
2.6.5.iii | Policies and procedures used by the vendor to ensure that current versions of such capabilities are distributed to user jurisdictions and are installed effectively by the jurisdiction | 3.6.8.b.iii | Policies and procedures used by the manufacturer to ensure that current versions of such capabilities are distributed to user jurisdictions and are installed effectively by the jurisdiction
2.6.5.iv | iv. A detailed description of the system capabilities and procedures to be employed by the jurisdiction to diagnose the occurrence of a denial of service attack, to use an alternate method of voting, to determine when it is appropriate to resume voting over the network, and to consolidate votes cast using the alternate method | 3.6.8.b.iv | A detailed description of the system capabilities and procedures to be employed by the jurisdiction to diagnose the occurrence of a denial of service attack, to use an alternate method of voting, to determine when it is appropriate to resume voting over the network, and to consolidate votes cast using the alternate method
2.6.5.v | A detailed description of all activities to be performed in setting up the system for operation that are mandatory to ensure effective system security, including testing of security before an election | 3.6.8.b.v | A detailed description of all activities to be performed in setting up the system for operation that are mandatory to ensure effective system security, including testing of security before an election
2.6.5.vi | A detailed description of all activities that should be prohibited during system setup and during the timeframe for voting operations, including both the hours when polls are open and when polls are closed | 3.6.8.b.vi | A detailed description of all activities that should be prohibited during system setup and during the timeframe for voting operations, including both the hours when polls are open and when polls are closed
2.6.6 | The vendor shall provide a detailed description of the following additional procedures required for use by the purchasing jurisdiction: | 3.6.9 | The manufacturer shall provide a detailed description of the following additional procedures required for use by the purchasing jurisdiction:
2.6.6 (a) | Administrative and management controls for the voting system and election management, including access controls | 3.6.9.a | Administrative and management controls for the voting system and election management, including access controls
2.6.6 (b) | Internal security procedures, including operating procedures for maintaining the security of the software for each system function and operating mode | 3.6.9.b | Internal security procedures, including operating procedures for maintaining the security of the software for each system function and operating mode
2.6.6 (c) | Adherence to, and enforcement of, operational procedures (e.g., effective password management) | 3.6.9.c | Adherence to, and enforcement of, operational procedures (e.g., effective password management)
2.6.6 (d) | Physical facilities and arrangements | 3.6.9.d | Physical facilities and arrangements
2.6.6 (e) | Organizational responsibilities and personnel screening | 3.6.9.e | Organizational responsibilities and personnel screening
2.6.6 (f) | This documentation shall be prepared such that these requirements can be integrated by the jurisdiction into local administrative and operating procedures. | 3.6.9 (f) | This documentation shall be prepared such that these requirements can be integrated by the jurisdiction into local administrative and operating procedures.
2.7 | The vendor shall provide test and verification specifications for: | 3.7 | The manufacturer shall provide test and verification specifications for:
2.7 (a) | Development test specifications | 3.7.a | Development test specifications
2.7 (b) | National certification test specifications | 3.7.b | National certification test specifications
2.7.1 | The vendor shall describe the plans, procedures, and data used during software development and system integration to verify system logic correctness, data quality, and security. This description shall include: | 3.7.1 | The manufacturer shall describe the plans, procedures, and data used during software development and system integration to verify system logic correctness, data quality, and security. This description shall include:
2.7.1(a) | Test identification and design, including: | 3.7.1.a | Test identification and design, including:
2.7.1(a.i) | Test structure | 3.7.1.a.i | Test structure
2.7.1(a.ii) | Test sequence or progression | 3.7.1.a.ii | Test sequence or progression
2.7.1(a.iii) | Test conditions | 3.7.1.a.iii | Test conditions
2.7.1(c) | Standard test procedures, including any assumptions or constraints | 3.7.1.c | Standard test procedures, including any assumptions or constraints
2.7.1(d) | Special purpose test procedures including any assumptions or constraints | 3.7.1.d | Special purpose test procedures including any assumptions or constraints
2.7.1(e) | Test data; including the data source, whether it is real or simulated, and how test data are controlled | 3.7.1.e | Test data; including the data source, whether it is real or simulated, and how test data are controlled
2.7.1(f) | Expected test results | 3.7.1.f | Expected test results
2.7.1(g) | Criteria for evaluating test results | 3.7.1.g | Criteria for evaluating test results
2.7.1(h) | Additional details for these requirements are provided by MIL-STD-498, Software Test Plan and Software Test Description. In the event that test data are not available, the accredited test lab shall design test cases and procedures equivalent to those ordinarily used during product verification. | 3.7.1.(h) | The details of this description shall be as specified in the manufacturer’s Quality and Configuration Management Manual. In the event that test data are not available, the VSTL shall design test cases and procedures equivalent to those ordinarily used during product verification.
2.7.2 | National Certification Test Specifications | 3.7.2 | National Certification Test Specifications
2.7.2 | The vendor shall provide specifications for verification and validation of overall software performance. These specifications shall cover: | 3.7.2 | The manufacturer shall provide specifications for verification and validation of overall software performance. These specifications shall cover:
2.7.2(a) | Control and data input/output | 3.7.2.a | Control and data input/output
2.7.2(b) | Acceptance criteria | 3.7.2.b | Acceptance criteria
2.7.2(c) | Processing accuracy | 3.7.2.c | Processing accuracy
2.7.2(d) | Data quality assessment and maintenance | 3.7.2.d | Data quality assessment and maintenance
2.7.2(e) | Ballot interpretation logic | 3.7.2.e | Ballot interpretation logic
2.7.2(f) | Exception handling | 3.7.2.f | Exception handling
2.7.2(g) | Security | 3.7.2.g | Security
2.7.2(h) | Production of audit trails and statistical data | 3.7.2.h | Production of audit trails and statistical data
2.7.2(i) | The specifications shall identify procedures for assessing and demonstrating the suitability of the software for election use. | 3.7.2 (i) | The specifications shall identify procedures for assessing and demonstrating the suitability of the software for election use.
2.8 | This documentation shall provide all information necessary for system use by all personnel who support pre-election and election preparation, polling place activities and central counting activities, as applicable, with regard to all system functions and operations identified in Subsection 2.3 above. The nature of the instructions for operating personnel will depend upon the overall system design and required skill level of system operations support personnel. The system operations procedures shall contain all information that is required for the preparation of detailed system operating procedures, and for operator training, as described below. | 3.8 | System Operations Procedures documentation shall provide all information necessary for system use by all personnel who support pre-election and election preparation, polling place activities and central counting activities, as applicable, with regard to all system functions and operations identified in Subsection 3.3 above. The nature of the instructions for operating personnel will depend upon the overall system design and required skill level of system operations support personnel. The system operations procedures shall contain all information that is required for the preparation of detailed system operating procedures, and for operator training, as described below.
2.8.1 | The vendor shall provide a summary of system operating functions and modes, in sufficient detail to permit understanding of the system's capabilities and constraints. The roles of operating personnel shall be identified and related to the operating modes of the system. Decision criteria and conditional operator functions (such as error and failure recovery actions) shall be described. | 3.8.1 | The manufacturer shall provide a summary of system operating functions and modes, in sufficient detail to permit understanding of the system's capabilities and constraints. The roles of operating personnel shall be identified and related to the operating modes of the system. Decision criteria and conditional operator functions (such as error and failure recovery actions) shall be described.
2.8.1(a) | The vendor shall also list all reference and supporting documents pertaining to the use of the system during election operations. | 3.8.1(a) | The manufacturer shall also list all reference and supporting documents pertaining to the use of the system during election operations.
2.8.2 | The vendor shall describe the system environment, and the interface between the user or operator and the system. The vendor shall identify all facilities, furnishings, fixtures, and utilities that will be required for equipment operations, including equipment that operates at the: | 3.8.2 | The manufacturer shall describe the system environment, and the interface between the user or operator and the system. The manufacturer shall identify all facilities, furnishings, fixtures, and utilities that will be required for equipment operations, including equipment that operates at the:
2.8.2(a) | Polling place | 3.8.2.a | Polling place
2.8.2(b) | Central count facility | 3.8.2.b | Central count facility
2.8.2(c) | Other locations | 3.8.2.c | Other locations
2.8.3 | The vendor shall provide specifications for validation of system installation, acceptance, and readiness. These specifications shall address all components of the system and all locations of installation (e.g., polling place, central count facility), and shall address all elements of system functionality and operations identified in Subsection 2.3 above, including: | 3.8.3 | The manufacturer shall provide specifications for validation of system installation, acceptance, and readiness. These specifications shall address all components of the system and all locations of installation (e.g., polling place, central count facility), and shall address all elements of system functionality and operations identified in Subsection 3.3 above, including:
2.8.3(a) | Pre-voting functions | 3.8.3.a | Pre-voting functions
2.8.3(b) | Voting functions | 3.8.3.b | Voting functions
2.8.3(c) | Post-voting functions | 3.8.3.c | Post-voting functions
2.8.3(d) | General capabilities | 3.8.3.d | d. General capabilities
2.8.3.(e) | These specifications also serve to provide guidance to the procuring agency in developing its acceptance test plan and procedures according to the agency's contract provisions, and the election laws of the state. | 3.8.3(e) | These specifications also serve to provide guidance to the procuring agency in developing its acceptance test plan and procedures according to the agency's contract provisions, and the election laws of the state.
2.8.4 | The vendor shall provide documentation of system operating features that meets the following requirements: | 3.8.4 | The manufacturer shall provide documentation of system operating features that meets the following requirements:
2.8.4(a) | A detailed description of all input, output, control, and display features accessible to the operator or voter | 3.8.4.a | A detailed description of all input, output, control, and display features accessible to the operator or voter
2.8.4(b) | Examples of simulated interactions to facilitate understanding of the system and its capabilities | 3.8.4.b | Examples of simulated interactions to facilitate understanding of the system and its capabilities
2.8.4(c) | Sample data formats and output reports | 3.8.4.c | Sample data formats and output reports
2.8.4(d) | Illustrate and describe all status indicators and information messages | 3.8.4.d | Illustrate and describe all status indicators and information messages
2.8.5 | The vendor shall provide documentation of system operating procedures that meets the following requirements: | 3.8.5 | The manufacturer shall provide documentation of system operating procedures that meets the following requirements:
2.8.5(a) | Provides a detailed description of procedures required to initiate, control, and verify proper system operation | 3.8.5.a | Provides a detailed description of procedures required to initiate, control, and verify proper system operation
2.8.5(b) | Provides procedures that clearly enable the operator to assess the correct flow of system functions (as evidenced by system-generated status and information messages) | 3.8.5.b | Provides procedures that clearly enable the operator to assess the correct flow of system functions (as evidenced by system-generated status and information messages)
2.8.5(c) | Provides procedures that clearly enable the operator to intervene in system operations to recover from an abnormal system state | 3.8.5.c | Provides procedures that clearly enable the operator to intervene in system operations to recover from an abnormal system state
2.8.5(d) | Defines and illustrates the procedures and system prompts for situations where operator intervention is required to load, initialize, and start the system | 3.8.5.d | Defines and illustrates the procedures and system prompts for situations where operator intervention is required to load, initialize, and start the system
2.8.5(e) | Defines and illustrates procedures to enable and control the external interface to the system operating environment if supporting hardware and software are involved. Such information also shall be provided for the interaction of the system with other data processing systems or data interchange protocols | 3.8.5.e | Defines and illustrates procedures to enable and control the external interface to the system operating environment if supporting hardware and software are involved. Such information also shall be provided for the interaction of the system with other data processing systems or data interchange protocols
2.8.5(f) | Provides administrative procedures and off-line operator duties (if any) if they relate to the initiation or termination of system operations, to the assessment of system status, or to the development of an audit trail | 3.8.5.f | Provides administrative procedures and off-line operator duties (if any) if they relate to the initiation or termination of system operations, to the assessment of system status, or to the development of an audit trail
2.8.5(g) | Supports successful ballot and program installation and control by election officials, provides a detailed work plan or other form of documentation providing a schedule and steps for the software and ballot installation, which includes a table outlining the key dates, events and deliverables | 3.8.5.g | Supports successful ballot and program installation and control by election officials, provides a detailed work plan or other form of documentation providing a schedule and steps for the software and ballot installation, which includes a table outlining the key dates, events and deliverables
2.8.5(h) | Supports diagnostic testing, specifies diagnostic tests that may be employed to identify problems in the system, verifies the correction of maintenance problems; and isolates and diagnoses faults from various system states | 3.8.5.h | Supports diagnostic testing, specifies diagnostic tests that may be employed to identify problems in the system, verifies the correction of maintenance problems; and isolates and diagnoses faults from various system states
N/A | N/A | 3.8.5.i | Details the care and handling precautions necessary for removable media and records to satisfy the 22-month archival requirements of Volume I Sections 2.1.10, 4.1.3.2, 4.1.6.1.b, 4.1.6.2.c, 4.1.7.1 and 5.3.
2.8.6 | The vendor shall provide documentation of system operating procedures that meets the following requirements: | 3.8.6 | The manufacturer shall provide documentation of system operating procedures that meets the following requirements:
2.8.6(a) | Defines the procedures required to support system acquisition, installation, and readiness testing. These procedures may be provided by reference, if they are contained either in the system hardware specifications, or in other vendor documentation | 3.8.6.a | Defines the procedures required to support system acquisition, installation, and readiness testing. These procedures may be provided by reference, if they are contained either in the system hardware specifications, or in other manufacturer documentation
2.8.6(b) | Describes procedures for providing technical support, system maintenance and correction of defects, and for incorporating hardware upgrades and new software releases | 3.8.6.b | Describes procedures for providing technical support, system maintenance and correction of defects, and for incorporating hardware upgrades and new software releases
2.8.7 | The vendor may provide descriptive material and data supplementing the various sections of the body of the System Operations Manual. The content and arrangement of appendices shall be at the discretion of the vendor. Topics recommended for discussion include: | 3.8.7 | The manufacturer may provide descriptive material and data supplementing the various sections of the body of the System Operations Manual. The content and arrangement of appendices shall be at the discretion of the manufacturer. Topics recommended for discussion include:
2.8.7(a) | Glossary: A listing and brief definition of all terms that may be unfamiliar to persons not trained in either voting systems or computer operations | 3.8.7(a) | Glossary: A listing and brief definition of all terms that may be unfamiliar to persons not trained in either voting systems or computer operations
2.8.7(b) | References: A list of references to all vendor documents and to other sources related to operation of the system | 3.8.7(b) | References: A list of references to all manufacturer documents and to other sources related to operation of the system
2.8.7(c) | Detailed Examples: Detailed scenarios that outline correct system responses to faulty operator input; Alternative procedures may be specified depending on the system state | 3.8.7(c) | Detailed Examples: Detailed scenarios that outline correct system responses to faulty operator input; Alternative procedures may be specified depending on the system state
2.8.7(d) | Manufacturer's Recommended Security Procedures: This appendix shall contain the security procedures that are to be executed by the system operator | 3.8.7(d) | Manufacturer's Recommended Security Procedures: This appendix shall contain the security procedures that are to be executed by the system operator
2.9 | The system maintenance procedures shall provide information in sufficient detail to support election workers, information systems personnel, or maintenance personnel in the adjustment or removal and replacement of components or modules in the field. Technical documentation needed solely to support the repair of defective components or modules ordinarily done byte manufacturer or software developer is not required. | 3.9 | The system maintenance procedures shall provide information in sufficient detail to support election workers, information systems personnel, or maintenance personnel in the adjustment or removal and replacement of components or modules in the field. Technical documentation needed solely to support the repair of defective components or modules ordinarily done by the manufacturer or software developer is not required.
2.9(a) | Recommended service actions to correct malfunctions or problems shall be discussed, along with personnel and expertise required to repair and maintain the system; and equipment, materials, and facilities needed for proper maintenance. This manual shall include the sections listed below. | 3.9(a) | Recommended service actions to correct malfunctions or problems shall be discussed, along with personnel and expertise required to repair and maintain the system; and equipment, materials, and facilities needed for proper maintenance. This manual shall include the sections listed below.
2.9.1 | The vendor shall describe the structure and function of the equipment (and related software) for election preparation, programming, vote recording, tabulation, and reporting in sufficient detail to provide an overview of the system for maintenance, and for identification of faulty hardware or software. The description shall include a concept of operations that fully describes such items as: | 3.9.1 | The manufacturer shall describe the structure and function of the equipment (and related software) for election preparation, programming, vote recording, tabulation, and reporting in sufficient detail to provide an overview of the system for maintenance, and for identification of faulty hardware or software. The description shall include a concept of operations that fully describes such items as:
2.9.1(a) | The electrical and mechanical functions of the equipment | 3.9.1.a | The electrical and mechanical functions of the equipment
2.9.1(b) | How the processes of ballot handling and reading are performed (paper-based systems) | 3.9.1.b | How the processes of ballot handling and reading are performed (paper-based systems)
2.9.1(c) | How vote selection and casting of the ballot are performed (DRE systems); | 3.9.1.c | How vote selection and casting of the ballot are performed (DRE systems)
2.9.1(d) | How transmission of data over a network is performed (DRE systems, where applicable) | 3.9.1.d | How transmission of data over a network is performed (DRE systems, where applicable)
2.9.1(e) | How data are handled in the processor and memory units | 3.9.1.e | How data are handled in the processor and memory units
2.9.1(f) | How data output is initiated and controlled | 3.9.1.f | How data output is initiated and controlled
2.9.1(g) | How power is converted or conditioned | 3.9.1.g | How power is converted or conditioned
2.9.1(h) | How test and diagnostic information is acquired and used | 3.9.1.h | How test and diagnostic information is acquired and used
2.9.2 | The vendor shall describe preventive and corrective maintenance procedures for hardware and software. | 3.9.2 | The manufacturer shall describe preventive and corrective maintenance procedures for hardware and software.
2.9.2.1 | The vendor shall identify and describe: | 3.9.2.1 | The manufacturer shall identify and describe:
2.9.2.1(a) | All required and recommended preventive maintenance tasks, including software tasks such as software backup, database performance analysis, and database tuning | 3.9.2.1.a | All required and recommended preventive maintenance tasks, including software tasks such as software backup, database performance analysis, and database tuning
2.9.2.1(b) | Number and skill levels of personnel required for each task | 3.9.2.1.b | Number and skill levels of personnel required for each task
2.9.2.1(c) | Parts, supplies, special maintenance equipment, software tools, or other resources needed for maintenance | 3.9.2.1.c | Parts, supplies, special maintenance equipment, software tools, or other resources needed for maintenance
2.9.2.1(d) | Any maintenance tasks that must be coordinated with the vendor or a third party (such as coordination that may be needed for off-the-shelf items used in the system) | 3.9.2.1.d | Any maintenance tasks that must be coordinated with the manufacturer or a third party (such as coordination that may be needed for off-the-shelf items used in the system)
2.9.2.2 | The vendor shall provide fault detection, fault isolation, correction procedures, and logic diagrams for all operational abnormalities identified by design analysis and operating experience. The vendor shall identify specific procedures to be used in diagnosing and correcting problems in the system hardware (or user-controlled software). Descriptions shall include: | 3.9.2.2 | The manufacturer shall provide fault detection, fault isolation, correction procedures, and logic diagrams for all operational abnormalities identified by design analysis and operating experience. The manufacturer shall identify specific procedures to be used in diagnosing and correcting problems in the system hardware (or user-controlled software). Descriptions shall include:
2.9.2.2(a) | Steps to replace failed or deficient equipment | 3.9.2.2.a | Steps to replace failed or deficient equipment
2.9.2.2(b) | Steps to correct deficiencies or faulty operations in software | 3.9.2.2.b | Steps to correct deficiencies or faulty operations in software
2.9.2.2(c) | Modifications that are necessary to coordinate any modified or upgraded software with other software modules | 3.9.2.2.c | Modifications that are necessary to coordinate any modified or upgraded software with other software modules
2.9.2.2(d) | The number and skill levels of personnel needed to accomplish each procedure | 3.9.2.2.d | d. The number and skill levels of personnel needed to accomplish each procedure
2.9.2.2(e) | Special maintenance equipment, parts, supplies, or other resources needed to accomplish each procedure | 3.9.2.2.e | Special maintenance equipment, parts, supplies, or other resources needed to accomplish each procedure
2.9.2.2(f) | Any coordination required with the vendor, or other party, for off the shelf items | 3.9.2.2.f | Any coordination required with the manufacturer, or other party, for off the shelf items
2.9.3 | The vendor shall identify and describe any special purpose test or maintenance equipment recommended for fault isolation and diagnostic purposes. | 3.9.3 | The manufacturer shall identify and describe any special purpose test or maintenance equipment recommended for fault isolation and diagnostic purposes.
2.9.4 | Vendors shall provide detailed documentation of parts and materials needed to operate and maintain the system. Additional requirements apply for paper-based systems. | 3.9.4 | Manufacturers shall provide detailed documentation of parts and materials needed to operate and maintain the system. Additional requirements apply for paper-based systems.
2.9.4.1 | The vendor shall provide a complete list of approved parts and materials needed for maintenance. This list shall contain sufficient descriptive information to identify all parts by: | 3.9.4.1 | The manufacturer shall provide a complete list of approved parts and materials needed for maintenance. This list shall contain sufficient descriptive information to identify all parts by:
2.9.4.1(a) | Type | 3.9.4.1.a | Type
2.9.4.1(b) | Size | 3.9.4.1.b | Size
2.9.4.1(c) | Value or range | 3.9.4.1.c | Value or range
2.9.4.1(d) | Manufacturer's designation | 3.9.4.1.d | Manufacturer's designation
2.9.4.1(e) | Individual quantities needed | 3.9.4.1.e | Individual quantities needed
2.9.4.1(f) | Sources from which they may be obtained | 3.9.4.1.f | Sources from which they may be obtained
2.9.4.2 | For marking devices manufactured by multiple external sources, the vendor shall provide a listing of sources and model numbers that are compatible with the system. The TDP shall specify the required paper stock, size, shape, opacity, color, watermarks, field layout, orientation, size and style of printing, size and location of punch or mark fields used for vote response fields and to identify unique ballot formats, placement of alignment marks, ink for printing, and folding and bleed-through limitations for preparation of ballots that are compatible with the system. | 3.9.4.2 | For marking devices manufactured by multiple external sources, the manufacturer shall provide a listing of sources and model numbers that are compatible with the system. The TDP shall specify the required paper stock, size, shape, opacity, color, watermarks, field layout, orientation, size and style of printing, size and location of punch or mark fields used for vote response fields and to identify unique ballot formats, placement of alignment marks, ink for printing, and folding and bleed-through limitations for preparation of ballots that are compatible with the system.
2.9.5 | The vendor shall identify all facilities, furnishings, fixtures, and utilities that will be required for equipment maintenance. In addition, vendors shall specify the assumptions made with regard to any parameters that impact the mean time to repair. These factors shall include at a minimum: | 3.9.5 | The manufacturer shall identify all facilities, furnishings, fixtures, and utilities that will be required for equipment maintenance. In addition, manufacturers shall specify the assumptions made with regard to any parameters that impact the mean time to repair. These factors shall include at a minimum:
2.9.5(a) | Recommended number and locations of spare devices or components to be kept on hand for repair purposes during periods of system operation | 3.9.5.a | Recommended number and locations of spare devices or components to be kept on hand for repair purposes during periods of system operation
2.9.5(b) | Recommended number and locations of qualified maintenance personnel who need to be available to support repair calls during system operation | 3.9.5.b | Recommended number and locations of qualified maintenance personnel who need to be available to support repair calls during system operation
2.9.5(c) | Organizational affiliation (i.e., jurisdiction, vendor) of qualified maintenance personnel | 3.9.5.c | Organizational affiliation (i.e., jurisdiction, manufacturer) of qualified maintenance personnel
2.9.6 | The vendor may provide descriptive material and data supplementing the various sections of the body of the System Maintenance Manual. The content and arrangement of appendices shall be at the discretion of the vendor. Topics recommended for amplification or treatment in appendices include: | 3.9.6 | The manufacturer may provide descriptive material and data supplementing the various sections of the body of the System Maintenance Manual. The content and arrangement of appendices shall be at the discretion of the manufacturer. Topics recommended for amplification or treatment in appendices include:
2.9.6(a) | Glossary: A listing and brief definition of all terms that may be unfamiliar to persons not trained in either voting systems or computer maintenance | 3.9.6(a) | Glossary: A listing and brief definition of all terms that may be unfamiliar to persons not trained in either voting systems or computer maintenance
2.9.6(b) | References: A list of references to all manufacturer documents and other sources related to maintenance of the system | 3.9.6(b) | References: A list of references to all manufacturer documents and other sources related to maintenance of the system
2.9.6(c) | Detailed Examples: Detailed scenarios that outline correct system responses to every conceivable faulty operator input; alternative procedures may be specified depending on the system state | 3.9.6(c) | Detailed Examples: Detailed scenarios that outline correct system responses to every conceivable faulty operator input; alternative procedures may be specified depending on the system state
2.9.6(d) | Maintenance and Security Procedures: This appendix shall contain technical illustrations and schematic representations of electronic circuits unique to the system | 3.9.6(d) | Maintenance and Security Procedures: This appendix shall contain technical illustrations and schematic representations of electronic circuits unique to the system
2.1 | The vendor shall describe the personnel resources and training required for a jurisdiction to operate and maintain the system. | 3.10 | The manufacturer shall describe the personnel resources and training required for a jurisdiction to operate and maintain the system.
2.10.1 | The vendor shall specify the number of personnel and skill levels required to perform each of the following functions: | 3.10.1 | The manufacturer shall specify the number of personnel and skill levels required to perform each of the following functions:
2.10.1(a) | Pre-election or election preparation functions (e.g., entering an election, contest and candidate information; designing a ballot; generating pre-election reports | 3.10.1.a | Pre-election or election preparation functions (e.g., entering an election, contest and candidate information; designing a ballot; generating pre-election reports)
2.10.1(b) | System operations for voting system functions performed at the polling place | 3.10.1.b | System operations for voting system functions performed at the polling place
2.10.1(c) | System operations for voting system functions performed at the central count facility | 3.10.1.c | System operations for voting system functions performed at the central count facility
2.10.1(d) | Preventive maintenance tasks | 3.10.1.d | Preventive maintenance tasks
2.10.1(e) | Diagnosis of faulty hardware or software | 3.10.1.e | Diagnosis of faulty hardware or software
2.10.1(f) | Corrective maintenance tasks | 3.10.1.f | Corrective maintenance tasks
2.10.1(g) | Testing to verify the correction of problems | 3.10.1.g | Testing to verify the correction of problems
2.10.1(h) | A description shall be presented of which functions may be carried out by user personnel, and those that must be performed by vendor personnel. | 3.10.1(h) | A description shall be presented of which functions may be carried out by user personnel, and those that must be performed by manufacturer personnel.
2.10.2 | The vendor shall specify requirements for the orientation and training of the following personnel: | 3.10.2 | The manufacturer shall specify requirements for the orientation and training of the following personnel: a. Poll workers supporting polling place operations
2.10.2(a) | Poll workers supporting polling place operations | 3.10.2.a | System support personnel involved in election programming
2.10.2(b) | System support personnel involved in election programming | 3.10.2.b | System support personnel involved in election programming
2.10.2(c) | User system maintenance technicians | 3.10.2.c | User system maintenance technicians
2.10.2(d) | Network/system administration personnel (if a network is used) | 3.10.2.d | Network/system administration personnel (if a network is used)
2.10.2(e) | Information systems personnel | 3.10.2.e | Information systems personnel
2.10.2(f) | Vendor personnel | 3.10.2.f | Manufacturer personnel
2.11 | Vendors shall submit a Configuration Management Plan that addresses the configuration management requirements of Volume I, Section 9. This plan shall describe all policies, processes, and procedures employed by the vendor to carry out these requirements. Information submitted by the vendor shall be used by the accredited test lab to assist in developing and executing the system certification test plan. This information is particularly important to support the design of test plans for system modifications. A well-organized, robust and detailed Configuration Management Plan will enable the accredited test lab to more readily determine the nature and scope of tests needed to fully test the modifications. The Configuration Management Plan shall contain the sections identified below. | N/A | N/A
2.11.1 | The vendor shall provide a description of its organizational policies for configuration management, addressing the specific requirements of Volume I, Subsection 9.2. These requirements pertain to: | N/A | N/A
2.11.1(a) | Scope and nature of configuration management program activities | N/A | N/A
2.11.1(b) | Breadth of application of vendor’s policy and practices to the voting system | N/A | N/A
2.11.2 | The vendor shall provide a description of the procedures and naming conventions used to address the specific requirements of Volume I, Subsection 9.3. These requirements pertain to: | N/A | N/A
2.11.2(a) | Classifying configuration items into categories and subcategories | N/A | N/A
2.11.2(b) | Uniquely numbering or otherwise identifying configuration items | N/A | N/A
2.11.2(c) | Naming configuration items | N/A | N/A
2.11.3 | The vendor shall provide a description of the procedures and naming conventions used to address the specific requirements of Volume I, Subsection 9.4. These requirements pertain to: | N/A | N/A
2.11.3(a) | Establishing a particular instance of a system component as the starting baseline | N/A | N/A
2.11.3(b) | Promoting subsequent instances of a component to baseline throughout the system development process for the first complete version of the system submitted for testing | N/A | N/A
2.11.3(c) | Promoting subsequent instances of a component to baseline status as the component is maintained throughout its life cycle until system retirement (i.e., the system is no longer sold or maintained) | N/A | N/A
2.11.4 | The vendor shall provide a description of the procedures used by the vendor to approve and implement changes to a configuration item to prevent unauthorized additions, changes, or deletions to address the specific requirements of Volume I, Subsection 9.5. These requirements pertain to: | N/A | N/A
2.11.4(a) | Developing and maintaining internally developed items | N/A | N/A
2.11.4(b) | Developing and maintaining third party items | N/A | N/A
2.11.4(c) | Resolving internally identified defects | N/A | N/A
2.11.4(d) | Resolving externally identified and reported defects | N/A | N/A
2.11.5 | The vendor shall provide a description of the contents of a system release, and the procedures and related conventions by which the vendor installs, transfers, or migrates the system to accredited voting system testing laboratories and customers to address the specific requirements of Volume I, Subsection 9.6. These requirements pertain to: | N/A | N/A
2.11.5(a) | A first release of the system to an accredited test lab | N/A | N/A
2.11.5(b) | A subsequent maintenance or upgrade release of a system, or particular components, to an accredited test lab | N/A | N/A
2.11.5(c) | The initial delivery and installation of the system to a customer | N/A | N/A
2.11.5(d) | A subsequent maintenance or upgrade release of a system, or particular components, to a customer | N/A | N/A
2.11.6 | The vendor shall provide a description of the procedures and related conventions for the two audits required by Volume I, Subsection 9.7. These requirements pertain to: | 3.11 | The Guidelines require two types of configuration audits: Physical Configuration Audits (PCA) and Functional Configuration Audits (FCA).
2.11.6(a) | Physical configuration audit that verifies the voting system components submitted for certification testing to the vendor’s technical documentation | N/A | N/A
2.11.6(b) | Functional configuration audit that verifies the system performs all the functions described in the system documentation | N/A | N/A
2.11.7 | Configuration Management Resources The vendor shall provide a description of the procedures and related conventions for maintaining information about configuration management tools required by Volume I, Subsection 9.8. These requirements pertain to information regarding: | N/A | N/A
2.11.7(a) | Specific tools used, current version, and operating environment | N/A | N/A
2.11.7(b) | Physical location of the tools, including designation of computer directories and files | N/A | N/A
2.11.7(c) | Procedures and training materials for using the tools | N/A | N/A
N/A | N/A | 3.11.1 | The Physical Configuration Audit is conducted by the VSTL to compare the voting system components submitted for certification to the manufacturer’s technical documentation.
N/A | N/A | 3.11.1(b) | For the PCA, a manufacturer shall provide:
N/A | N/A | 3.11.1.a | Identification of all items that are to be a part of the software release
N/A | N/A | 3.11.1.b | Specification of compiler (or choice of compilers) to be used to generate executable programs
N/A | N/A | 3.11.1.c | Identification of all hardware that interfaces with the software
N/A | N/A | 3.11.1.d | Configuration baseline data for all hardware that is unique to the system
N/A | N/A | 3.11.1.e | Copies of all software documentation intended for distribution to users, including program listings, specifications, operations manual, voter manual, and maintenance manual
N/A | N/A | 3.11.1.f | User acceptance test procedures and acceptance criteria
N/A | N/A | 3.11.1.g | Identification of any changes between the physical configuration of the system submitted for the PCA and that submitted for the FCA, with a certification that any differences do not degrade the functional characteristics
N/A | N/A | 3.11.1.h | Complete descriptions of its procedures and related conventions used to support this audit by:
N/A | N/A | 3.11.1.h.i | Establishing a configuration baseline of the software and hardware to be tested
N/A | N/A | 3.11.1.h.ii | Confirming whether the system documentation matches the corresponding system components
N/A | N/A | 3.11.2 | The Functional Configuration Audit is conducted by the VSTL to verify that the system performs all the functions described in the system documentation. The manufacturer shall:
N/A | N/A | 3.11.2.a | Completely describe its procedures and related conventions used to support this audit for all system components
N/A | N/A | 3.11.2.b | Provide the following information to support this audit:
N/A | N/A | 3.11.2.b.i | Copies of all procedures used for module or unit testing, integration testing, and system testing
N/A | N/A | 3.11.2.b.ii | Copies of all test cases generated for each module and integration test, and sample ballot formats or other test cases used for system tests
N/A | N/A | 3.11.2.b.iii | Records of all tests performed by the procedures listed above, including error corrections and retests
N/A | N/A | 3.11.2.(c) | In addition to such audits performed by the VSTL during the national certification process, elements of this audit may also be performed by state election organizations during the system certification process and individual jurisdictions during system acceptance testing.
2.12 | Vendors shall submit a Quality Assurance Program that addresses the quality assurance requirements of Volume I, Section 8. This plan shall describe all policies, processes, and procedures employed by the vendor to ensure the overall quality of the system for its initial development and release and for subsequent modifications and releases. This information is particularly important to support the design of test plans by the accredited test lab. A well-organized, robust and detailed Quality Assurance Program will enable the accredited test lab to more readily determine the nature and scope of tests needed to test the system appropriately. The Quality Assurance Program shall, at a minimum, address the topics indicated below. | N/A | N/A
2.12.1 | The vendor shall provide a description of its organizational policies for quality assurance, including: | N/A | N/A
2.12.1(a) | Scope and nature of Quality Assurance activities | N/A | N/A
2.12.1(b) | Breadth of application of vendor’s policy and practices to the voting system | N/A | N/A
2.12.2 | The vendor shall provide a description of its practices for parts and materials tests and examinations that meet the requirements of Volume I, Subsection 8.5. | N/A | N/A
2.12.3 | The vendor shall provide a description of its practices for quality conformance inspections that meet the requirements of Volume I, Subsection 8.6. For each test performed, the record of tests provided shall include: | N/A | N/A
2.12.3(a) | Test location | N/A | N/A
2.12.3(b) | Test date | N/A | N/A
2.12.3(c) | Individual who conducted the test | N/A | N/A
2.12.3(d) | Test outcomes | N/A | N/A
2.12.4 | The vendor shall provide a description of its practices for documentation of the system and system development process that meet the requirements of Volume I, Subsection 8.7. | N/A | N/A
2.13 | System Change Notes Vendors submitting modifications for a system that has been tested previously and received national certification shall submit system change notes. These will be used by the accredited test lab to assist in developing and executing the test plan for the modified system. The system change notes shall include the following information: | 3.12 | System Change Notes Manufacturers submitting modifications for a system that has been tested previously and received national certification shall submit system change notes. These will be used by the VSTL to assist in developing and executing the test plan for the modified system. The system change notes shall include the following information:
2.13(a) | Summary description of the nature and scope of the changes, and reasons for each change | 3.12.a | Summary description of the nature and scope of the changes, and reasons for each change
2.13(b) | A listing of the specific changes made, citing the specific system configuration items changed and providing detailed references to the documentation sections changed | 3.12.b | A listing of the specific changes made, citing the specific system configuration items changed and providing detailed references to the documentation sections changed
2.13(c) | The specific sections of the documentation that are changed (or completely revised documents, if more suitable to address a large number of changes) | 3.12.c | The specific sections of the documentation that are changed (or completely revised documents, if more suitable to address a large number of changes)
2.13(d) | Documentation of the test plan and procedures executed by the vendor for testing the individual changes and the system as a whole, and records of test results | 3.12.d | d. Documentation of the test plan and procedures executed by the manufacturer for testing the individual changes and the system as a whole, and records of test results
3.1 | This section contains a description of the testing to be performed to confirm the functional capabilities of a voting system submitted for national certification. It describes the scope and basis for functionality testing, outlines the general sequence of tests within the overall test process, and provides guidance on testing for accessibility. | 4.1 | This section contains a description of the testing to be performed to confirm the functional capabilities of a voting system submitted for national certification. It describes the scope and basis for functionality testing, outlines the general sequence of tests within the overall test process, and provides guidance on testing for accessibility.
3.2 | In order to best complement the diversity of the voting systems industry, the certification testing process is not rigidly defined. Although there are basic functionality testing requirements, additions or variations in testing are appropriate to the use of specific technologies and configurations, system capabilities, and the outcomes of previous testing. | 4.2 | In order to best complement the diversity of the voting systems industry, the certification testing process is not rigidly defined. Although there are basic functionality testing requirements, additions or variations in testing are appropriate to the use of specific technologies and configurations, system capabilities, and the outcomes of previous testing.
3.2.1 | The accredited test lab shall design and perform procedures to test a voting system against the functional requirements outlined in Volume I, Section 2. Test procedures shall be designed and performed that address: | 4.2.1 | The VSTL shall design and perform procedures to test a voting system against the functional requirements outlined in Volume I, Section 2. Test procedures shall be designed and performed that address:
3.2.1(a) | Overall system capabilities | 4.2.1.a | Overall system capabilities
3.2.1(b) | Pre-voting functions | 4.2.1.b | Pre-voting functions
3.2.1(c) | Voting functions | 4.2.1.c | Voting functions
3.2.1(d) | Post-voting functions | 4.2.1.d | Post-voting functions
3.2.1(e) | System maintenance | 4.2.1.e | System maintenance
3.2.1(f) | Transportation and storage | 4.2.1.f | Transportation and storage
3.2.1(g) | The specific procedures to be used shall be identified in the National Certification Test Plan prepared by the accredited test lab. These procedures may replicate testing performed by the vendor and documented in the vendor’s TDP, but shall not rely on vendor testing as a substitute for independent functionality testing. | 4.2.1(g) | The specific procedures to be used shall be identified in the National Certification Test Plan prepared by the VSTL. These procedures may replicate testing performed by the manufacturer and documented in the manufacturer’s TDP, but shall not rely on manufacturer testing as a substitute for independent functionality testing.
3.2.1(h) | Recognizing variations in system design and the technologies employed by different vendors, the accredited test lab shall design test procedures that account for such variations and reflect the system-specific functional capabilities in Volume I, Section 2. | 4.2.1(h) | Recognizing variations in system design and the technologies employed by different manufacturers, the VSTL shall design test procedures that account for such variations and reflect the system-specific functional capabilities in Volume I, Section 2.
N/A | N/A | 4.2.1(i) | The testing of the components and system readiness by the VSTL shall include attempts to initiate an election with non-zero totals on counters or residual ballots, validating that the "zero" report procedure will correctly identify and warn the election officials of the presence of any previously stored results which are in a form that may be deliberately or accidentally processed.
3.2.2 | Voting systems are not designed according to a standard design template. Instead, system design reflects the vendor’s selections from a variety of technologies and design configurations. Such variation is recognized in the definitions of voting systems in Volume I, Section 1, and serves as the basis for delineating various functional capability requirements. | 4.2.2 | Voting systems are not designed according to a standard design template. Instead, system design reflects the manufacturer’s selections from a variety of technologies and design configurations. Such variation is recognized in the definitions of voting systems in Volume I, Section 1, and serves as the basis for delineating various functional capability requirements.
3.2.2(a) | Functional capabilities will vary according to the relative complexity of a system and the manner in which the system integrates various technologies. Therefore, the testing procedure designed and performed for a particular system shall reflect the specific technologies and design configurations used by that system. | 4.2.2(a) | Functional capabilities will vary according to the relative complexity of a system and the manner in which the system integrates various technologies. Therefore, the testing procedure designed and performed for a particular system shall reflect the specific technologies and design configurations used by that system.
3.2.3 | The requirements for voting system functionality provided by Volume I, Section 2 reflect a minimum set of capabilities. Vendors may, and often do, provide additional capabilities in systems in order to respond to the requirements of individual states. These additional capabilities shall be identified by the vendor within the TDP, as described in Volume II, Section 2. Based on this information, the accredited test lab shall design and perform system functionality testing for these additional functional capabilities. | 4.2.3 | The requirements for voting system functionality provided by Volume I, Section 2 reflect a minimum set of capabilities. Manufacturers may, and often do, provide additional capabilities in systems in order to respond to the requirements of individual states. These additional capabilities shall be identified by the manufacturer within the TDP, as described in Volume II, Section 3. Based on this information, the VSTL shall design and perform system functionality testing for these additional functional capabilities.
3.2.4 | The required functional capabilities of voting systems defined in Volume I, Section 2 reflect a broad range of system functionality needed to support the full life cycle of an election, including post election activities. Many systems submitted for certification are designed to address this scope, and are to be tested accordingly. | 4.2.4 | The required functional capabilities of voting systems defined in Volume I, Section 2 reflect a broad range of system functionality needed to support the full life cycle of an election, including post election activities. Many systems submitted for certification are designed to address this scope, and are to be tested accordingly.
3.3.1(a) | However, some new systems using a combination of new subsystems or system components interfaced with the components of a previously certified system. For example, a vendor can submit a voting system certification testing that has a new DRE voting device, but that integrates the election management component from a previously certified system. | 4.2.4(a) | However, some new systems using a combination of new subsystems or system components interfaced with the components of a previously certified system. For example, a manufacturer can submit a voting system certification testing that has a new DRE voting device, but that integrates the election management component from a previously certified system.
3.3.1(b) | In this situation, the vendor shall identify in the TDP the functional capabilities supported by new subsystems/components and those supported by subsystems/components taken from a previously certified system. The vendor shall indicate in its system design documentation and configuration management records the scope and nature of any modifications made to the re-used subsystems or components. This will assist the accredited test lab to develop efficient test procedures that rely in part on the results of testing of the previously certified subsystems or components. | 4.2.4(b) | In this situation, the manufacturer shall identify in the TDP the functional capabilities supported by new subsystems/components and those supported by subsystems/components taken from a previously certified system. The manufacturer shall indicate in its system design documentation and configuration management records the scope and nature of any modifications made to the re-used subsystems or components. This will assist the VSTL to develop efficient test procedures that rely in part on the results of testing of the previously certified subsystems or components.
3.3.1(c) | In this situation the accredited test lab may design and perform a test procedure that draws on the results of testing performed previously on re-used subsystems or components. However, irrespective of previous testing performed, the scope of testing shall include certain functionality tests: | 4.2.4 | In this situation the VSTL may design and perform a test procedure that draws on the results of testing performed previously on re-used subsystems or components. However, irrespective of previous testing performed, the scope of testing shall include certain functionality tests:
3.3.1(ci) | All functionality performed by new subsystems/modules | 4.2.4.a | All functionality performed by new subsystems/modules
3.3.1(cii) | All functionality performed by modified subsystems/modules | 4.2.4.b | All functionality performed by modified subsystems/modules
3.3.1(ciii) | Functionality that is accomplished using any interfaces to new modules, or that shares inputs or outputs from new modules | 4.2.4.c | Functionality that is accomplished using any interfaces to new modules, or that shares inputs or outputs from new modules
3.3.1(c.iv) | All functionality related to vote tabulation and election results reporting | 4.2.4.d | All functionality related to vote tabulation and election results reporting
3.3.1(c.v) | All functionality related to audit trail maintenance | 4.2.4.e | All functionality related to audit trail maintenance
3.3 | There is no required sequence for performing the system certification tests. For a system not previously certified, the accredited test lab may perform tests using generic test ballots, and schedule the tests in a convenient order, provided that prerequisite conditions for each test have been satisfied before the test is initiated. | 4.3 | There is no required sequence for performing the system certification tests. For a system not previously certified, the VSTL may perform tests using generic test ballots, and schedule the tests in a convenient order, provided that prerequisite conditions for each test have been satisfied before the test is initiated.
3.3(a) | Regardless of the sequence of testing used, the full certification testing process shall include functionality testing for all system functions of a voting system. Generally, in depth functionality testing will follow testing of the system hardware and the source code review of the software. The accredited test lab will usually conduct functionality testing as an integral element of the system integration testing described in Section 6. | 4.3(a) | Regardless of the sequence of testing used, the full certification testing process shall include functionality testing for all system functions of a voting system. Generally, in depth functionality testing will follow testing of the system hardware and the source code review of the software. The VSTL will usually conduct functionality testing as an integral element of the system integration testing described in Section 6.
3.3(b) | Some functionality tests for the voting functions defined in Volume I, Section 2.may be performed as an integral part of hardware testing, enabling a more efficient testing process. Ballots processed and counted during hardware operating tests for precinct count and central count systems may serve to satisfy part of the functionality testing, provided that the ballots were cast using a test procedure that is equivalent to the procedures indicated below. | 4.3(b) | Some functionality tests for the voting functions defined in Volume I, Section 2.may be performed as an integral part of hardware testing, enabling a more efficient testing process. Ballots processed and counted during hardware operating tests for precinct count and central count systems may serve to satisfy part of the functionality testing, provided that the ballots were cast using a test procedure that is equivalent to the procedures indicated below.
3.3.1 | For testing voting functions defined in Volume I, Sections 2, the following procedures shall be performed during the functionality tests of voting equipment and precinct counting equipment. | 4.3.1 | For testing voting functions defined in Volume I, Sections 2, the following procedures shall be performed during the functionality tests of voting equipment and precinct counting equipment.
3.3.1(a) | The procedure to prepare election programs shall: | 4.3.1.a | The procedure to prepare election programs shall:
3.3.1(a)(i) | Verify resident firmware, if any | 4.3.1.a.i | Verify resident firmware, if any
3.3.1(a)(ii) | Prepare software (including firmware) to simulate all ballot format and logic options for which the system will be used | 4.3.1.a.ii | Prepare software (including firmware) to simulate all ballot format and logic options for which the system will be used
3.3.1(a)(ii) | Verify program memory device content | 4.3.1.a.iii | Verify program memory device content
3.3.1(a)(iv) | Obtain and design test ballots with formats and voting patterns sufficient to verify performance of the test election programs | 4.3.1.a.iv | Obtain and design test ballots with formats and voting patterns sufficient to verify performance of the test election programs
3.3.1(b) | The procedures to program precinct ballot counters shall: | 4.3.1.b | The procedures to program precinct ballot counters shall:
3.3.1(b)(i) | Install program and data memory devices, or verify presence if resident | 4.3.1.b.i | Install program and data memory devices, or verify presence if resident
3.3.1(b)(ii) | Verify operational status of hardware as specified in Volume II, Section 4 | 4.3.1.b.ii | Verify operational status of hardware as specified in Volume II, Section 4
3.3.1(c) | The procedures to simulate opening of the polls shall: | 4.3.1.c | The procedures to simulate opening of the polls shall:
3.3.1(c)(i) | Perform procedures required to prepare hardware for election operations | 4.3.1.c.i | Perform procedures required to prepare hardware for election operations
3.3.1(c)(ii) | Obtain "zero" printout or other evidence that data memory has been cleared | 4.3.1.c.ii | Obtain "zero" printout or other evidence that data memory has been cleared
3.3.1(c)(iii) | Verify audit log of pre-election operations | 4.3.1.c.iii | Verify audit log of pre-election operations
3.3.1(c)(iv) | Perform procedure required to open the polling place and enable ballot counting | 4.3.1.c.iv | Perform procedure required to open the polling place and enable ballot counting
3.3.1(d) | The procedure to simulate counting ballots shall cast test ballots in a number sufficient to demonstrate proper processing, error handling, and generation of audit data as specified in Volume I, Sections 2 and 5 | 4.3.1.d | The procedure to simulate counting ballots shall cast test ballots in a number sufficient to demonstrate proper processing, error handling, and generation of audit data as specified in Volume I, Sections 2 and 5
3.3.1(e) | The procedure to simulate closing of polls shall: | 4.3.1.e | The procedure to simulate closing of polls shall:
3.3.1(e)(i) | Perform hardware operations required to disable ballot counting and close the polls | 4.3.1.e.i | Perform hardware operations required to disable ballot counting and close the polls
3.3.1(e)(ii) | Obtain data reports and verify correctness | 4.3.1.e.ii | Obtain data reports and verify correctness
3.3.1(e)(iii) | Obtain audit log and verify correctness | 4.3.1.e.iii | Obtain audit log and verify correctness
3.3.1(f) | These procedures need not be performed in the sequence listed, provided the necessary precondition of each procedure has been met. | 4.3.1(f) | These procedures need not be performed in the sequence listed, provided the necessary precondition of each procedure has been met.
3.3.2 | For testing voting functions defined in Volume I, Sections 2, the following procedures shall be performed during the functional tests. | 4.3.2 | For testing voting functions defined in Volume I, Section 2, the following procedures shall be performed during the functional tests.
3.3.2(a) | The procedure to prepare election programs shall: | 4.3.2.a | The procedure to prepare election programs shall:
3.3.2(a)(i) | Verify resident firmware, if any | 4.3.2.a.i | Verify resident firmware, if any
3.3.2(a)(ii) | Prepare software (including firmware) to simulate all ballot format and logic options for which the system will be used, and to enable simulation of counting ballots from at least 10 polling places or precincts | 4.3.2.a.ii | Prepare software (including firmware) to simulate all ballot format and logic options for which the system will be used, and to enable simulation of counting ballots from at least 10 polling places or precincts
3.3.2(a)(iii) | Verify program memory device content | 4.3.2.a.iii | Verify program memory device content
3.3.2(a)(iv) | Procure test ballots with formats, voting patterns, and format identifications sufficient to verify performance of the test election programs | 4.3.2.a.iv | Procure test ballots with formats, voting patterns, and format identifications sufficient to verify performance of the test election programs
3.3.2(b) | The procedure to simulate counting ballots shall count test ballots in a number sufficient to demonstrate proper processing, error handling, and generation of audit data as specified in Volume I, Sections 2 and 5 | 4.3.2.b | The procedure to simulate counting ballots shall count test ballots in a number sufficient to demonstrate proper processing, error handling, and generation of audit data as specified in Volume I, Sections 2 and 5
3.3.2(c) | The procedure to simulate election reports shall: | 4.3.2.c | The procedure to simulate election reports shall:
3.3.2(c)(i) | Obtain reports at polling places or precinct level | 4.3.2.c.i | Obtain reports at polling places or precinct level
3.3.2(c)(ii) | Obtain consolidated reports | 4.3.2.c.ii | Obtain consolidated reports
3.3.2(c)(iii) | Provide query access, if this is a feature of the system | 4.3.2.c.iii | Provide query access, if this is a feature of the system
3.3.2(c)(iv) | Verify correctness of all reports and queries | 4.3.2.c.iv | Verify correctness of all reports and queries
3.3.2(c)(v) | Obtain audit log and verify correctness | 4.3.2.c.v | Obtain audit log and verify correctness
3.3.2(d) | They need not be performed in the sequence listed, provided the necessary preconditions of each procedure have been met. | 4.3.2(d) | They need not be performed in the sequence listed, provided the necessary preconditions of each procedure have been met.
3.4 | Volume I, Section 4 prescribes the requirements for voting system accessibility to satisfy the provisions of HAVA 301(a)(4) and 241(b)(5). To demonstrate conformance to these requirements, vendors shall conduct summative usability tests of accessible voting equipment with blind and visually impaired individuals and individuals lacking fine motor control. A description of the testing performed, the population of test subjects participating, and the results shall be documented using the Common Industry Format (CIF) by the vendor and submitted as part of the Technical Data Package. The test labs shall review this information during the system certification documentation review. | 4.4 | Volume I, Section 3 prescribes the requirements for voting system accessibility to satisfy the provisions of HAVA 301(a)(4) and 241(b)(5). To demonstrate conformance to these requirements, manufacturers shall conduct summative usability tests of accessible voting equipment with blind and visually impaired individuals and individuals lacking fine motor control. A description of the testing performed, the population of test subjects participating, and the results shall be documented using the Common Industry Format (CIF) by the manufacturer and submitted as part of the Technical Data Package. The test labs shall review this information during the system certification documentation review.
3.5 | For systems intended to use non-standard voting devices, such as a personal computer, provided by the local jurisdiction, the accredited test lab shall conduct functionality tests using hardware provided by the vendor that meets the minimum configuration specifications defined by the vendor. | 4.5 | For systems intended to use non-standard voting devices, such as a personal computer, provided by the local jurisdiction, the VSTL shall conduct functionality tests using hardware provided by the manufacturer that meets the minimum configuration specifications defined by the manufacturer.
3.5(a) | Section 4 provides additional information on hardware to be used to conduct functionality testing of such voting devices, as well as hardware to be used to conduct security testing and other forms of testing. | 4.5(a) | Section 5 provides additional information on hardware to be used to conduct functionality testing of such voting devices, as well as hardware to be used to conduct security testing and other forms of testing.
4 | Hardware Testing | 5 | Hardware Testing
4.1 | This section contains a description of the testing to be performed to confirm the proper functioning of the hardware components of a voting system. It describes the scope and basis for functionality testing, required test conditions for conducting hardware testing, guidance for the use of test fixtures, test log data requirements, and test practices for specific non operating and operating environmental tests. | 5.1 | This section contains a description of the testing to be performed to confirm the proper functioning of the hardware components of a voting system. It describes the scope and basis for functionality testing, required test conditions for conducting hardware testing, guidance for the use of test fixtures, test log data requirements, and test practices for specific non-operating and operating environmental tests.
4.2 | This section addresses the focus and applicability of hardware testing and specifies the vendor’s obligations to produce hardware to conduct such tests. | 5.2 | This section addresses the focus and applicability of hardware testing and specifies the manufacturer’s obligations to produce hardware to conduct such tests.
4.2.1 | The accredited test lab shall design and perform procedures that test the voting system hardware requirements identified in Volume I, Section 4. Test procedures shall be designed and performed for both operating and non-operating environmental tests: | 5.2.1 | The VSTL shall design and perform procedures that test the voting system hardware requirements identified in Volume I, Section 4. Test procedures shall be designed and performed for both operating and non-operating environmental tests:
4.2.1(a) | Operating environmental tests apply to the entire system, including hardware components that are used as part of the voting system telecommunications capability | 5.2.1.a | Operating environmental tests apply to the entire system, including hardware components that are used as part of the voting system telecommunications capability
4.2.1(b) | Non-operating tests apply to those elements of the system that are intended for use at poll site voting locations, such as voting machines and precinct counters. These tests address environmental conditions that may be encountered by the voting system hardware at the voting location itself, or while in storage or transit to or from the poll site | 5.2.1.b | Non-operating tests apply to those elements of the system that are intended for use at poll site voting locations, such as voting machines and precinct counters. These tests address environmental conditions that may be encountered by the voting system hardware at the voting location itself, or while in storage or transit to or from the poll site
4.2.1(c) | Additionally, compatibility of this equipment with the voting system environment shall be determined through functional tests integrating the standard product with the remainder of the system. | 5.2.1(c) | Additionally, compatibility of this equipment with the voting system environment shall be determined through functional tests integrating the standard product with the remainder of the system.
4.2.1(d) | All hardware components that are custom-designed for election use shall be tested in accordance with the applicable procedures contained in this section. Unmodified COTS hardware will not be subject to all tests. Generally such equipment has been designed to rigorous industrial standards and has been in wide use, permitting an evaluation of its performance history. To enable reduced testing of such equipment, vendors shall provide the manufacturer specifications and evidence that the equipment has been tested to the equivalent of these Guidelines. | 5.2.1(d) | All hardware components that are custom-designed for election use shall be tested in accordance with the applicable procedures contained in this section. Unmodified COTS hardware will not be subject to all tests. Generally such equipment has been designed to rigorous industrial standards and has been in wide use, permitting an evaluation of its performance history. To enable reduced testing of such equipment, manufacturers shall provide the manufacturer specifications and evidence that the equipment has been tested to the equivalent of these Guidelines.
4.2.1(e) | The specific testing procedures to be used shall be identified in the National Certification Test Plan prepared by the accredited test lab. These procedures may replicate testing performed by the vendor and documented in the vendor’s TDP, but shall not rely on vendor testing as a substitute for hardware testing performed by the accredited test lab. | 5.2.1(e) | The specific testing procedures to be used shall be identified in the National Certification Test Plan prepared by the VSTL. These procedures may replicate testing performed by the manufacturer and documented in the manufacturer’s TDP, but shall not rely on manufacturer testing as a substitute for hardware testing performed by the VSTL.
4.2.2 | The hardware submitted for national certification testing shall be equivalent, in form and function, to the actual production versions of the hardware units. Engineering or developmental prototypes are not acceptable unless the vendor can show that the equipment to be tested is equivalent to standard production units in both performance and construction. | 5.2.2 | The hardware submitted for national certification testing shall be equivalent, in form and function, to the actual production versions of the hardware units. Engineering or developmental prototypes are not acceptable unless the manufacturer can show that the equipment to be tested is equivalent to standard production units in both performance and construction.
4.3 | Certification tests may be performed in any facility capable of supporting the test environment. Preparation for testing, arrangement of equipment, verification of equipment status, and the execution of procedures shall be witnessed by at least one independent, qualified observer who shall certify that all test and data acquisition requirements have been satisfied. | 5.3 | Certification tests may be performed in any facility capable of supporting the test environment. Preparation for testing, arrangement of equipment, verification of equipment status, and the execution of procedures shall be witnessed by at least one independent, qualified observer who shall certify that all test and data acquisition requirements have been satisfied.
4.3(a) | When a test is to be performed at “standard” or “ambient” conditions, this requirement shall refer to a nominal laboratory environment at prevailing atmospheric pressure and relative humidity. | 5.3(a) | When a test is to be performed at “standard” or “ambient” conditions, this requirement shall refer to a nominal laboratory environment at prevailing atmospheric pressure and relative humidity.
4.3(b) | Otherwise, all tests shall be performed at the required temperature and electrical supply voltage, regulated within the following tolerances: | 5.3(b) | Otherwise, all tests shall be performed at the required temperature and electrical supply voltage, regulated within the following tolerances:
4.3.a | Temperature of +/- 4 degrees F | 5.3.a | Temperature of ±4 degrees F
4.3.b | Electrical supply voltage +/- 2 voltage alternating current | 5.3.b | Electrical supply voltage ±2 volts alternating current
4.4 | The accredited test lab shall maintain a test log of the procedure employed. This log shall identify the system and equipment by model and serial number. Test environment conditions shall be noted. | 5.4 | The VSTL shall maintain a test log of the procedure employed. This log shall identify the system and equipment by model and serial number. Test environment conditions shall be noted.
4.4(a) | In the event that the accredited test lab deems it necessary to deviate from requirements pertaining to the test environment, the equipment arrangement and method of operation, the specified test procedure, or the provision of test instrumentation and facilities, the deviation shall be recorded in the test log. A discussion of the reasons for the deviation and the effect of the deviation on the validity of the test procedure shall also be provided. | 5.4(a) | In the event that the VSTL deems it necessary to deviate from requirements pertaining to the test environment, the equipment arrangement and method of operation, the specified test procedure, or the provision of test instrumentation and facilities, the deviation shall be recorded in the test log. A discussion of the reasons for the deviation and the effect of the deviation on the validity of the test procedure shall also be provided.
N/A | N/A | 5.5 | The VSTL shall not use simulation devices or software that bypass portions of the voting system that would be exercised in an actual election, with the following exceptions.
N/A | N/A | 5.5.a | The VSTL may bypass the user interface of an interactive device in the case of environmental tests that would require subjecting test “voters” to unsafe or unhealthy conditions, or that would be invalidated by the presence of a test “voter.”
N/A | N/A | 5.5.b | The VSTL may bypass the user interface of an interactive device in capacity tests to verify that the system and its constituent components are able to operate correctly at the maximum limits specified in the implementation statement; for example, maximum number of ballots that can be counted, maximum possible vote total (counter capacity), or maximum number of ballot styles.
N/A | N/A | 5.5(c) | The VSTL may use test fixtures or ancillary devices to facilitate testing as long as they closely and validly simulate actual election use of the system. If a tabulator is specified to count paper ballots that are manually marked with a specific writing utensil, it is not valid to substitute ballots that were mechanically marked by a printer. However, ballots that were marked according to manufacturer instructions can sometimes be recycled through a tabulator without invalidating the test.
4.5 | The use of test fixtures or ancillary devices to facilitate hardware testing is encouraged. These fixtures and devices may include arrangements for automating the operation of voting devices and the acquisition of test data. | N/A | N/A
4.5(a) | The use of a fixture to ensure correctness in casting ballots by hand is recommended. Such a fixture may consist of a template, with apertures in the desired location, so that selections may be made rapidly. Such a template will eliminate or greatly minimize errors in activating test ballot patterns, while reducing the amount of time required to cast a test ballot. | N/A | N/A
4.5(b) | For systems that use a light source as a means of detecting voter selections, the generation of a suitable optical signal by an external device is acceptable. For systems that rely on the physical activation of a switch, a mechanical fixture with suitable motion generators is acceptable. | N/A | N/A
4.5(c) | To speed up the process of testing and to eliminate human error in casting test ballots the tests may use a simulation device with appropriate software. Such simulation is recommended if it covers all voting data detection and control paths that are used in casting an actual ballot. In the event that only partial simulation is achieved, then an independent method and test procedure must be used to validate the proper operation of those portions of the system not tested by the simulator. | N/A | N/A
4.5(d) | If the vendor provides a means of simulating the casting of ballots, the simulation device is subject to the same performance, reliability, and quality requirements that apply to the voting device itself so as not to contribute errors to the test processes. | N/A | N/A
4.6 | This section addresses a range of tests for voting machines and precinct counters, as such devices are stored between elections and are transported between the storage facility and polling place. | 5.6 | This section addresses a range of tests for voting machines and precinct counters, as such devices are stored between elections and are transported between the storage facility and polling place.
4.6.1 | Environmental tests of non-operating equipment are intended to simulate exposure to physical shock and vibration associated with handling and transportation of voting equipment and precinct counters between a jurisdiction’s storage facility and precinct polling places. These tests additionally simulate the temperature and humidity conditions that may be encountered during storage in an uncontrolled warehouse environment or precinct environment. The procedures and conditions of these tests correspond generally to those of MIL-STD-810D, “Environmental Test Methods and Engineering Guidelines,” 19 July 1983. In most cases, the severity of the test conditions has been reduced to reflect commercial, rather than military, practice. | 5.6.1 | Environmental tests of non-operating equipment are intended to simulate exposure to physical shock and vibration associated with handling and transportation of voting equipment and precinct counters between a jurisdiction’s storage facility and precinct polling places. These tests additionally simulate the temperature and humidity conditions that may be encountered during storage in an uncontrolled warehouse environment or precinct environment. The procedures and conditions of these tests correspond generally National Certification Testing Guidelines to those of MIL-STD-810D, “Environmental Test Methods and Engineering Guidelines,” 19 July 1983. In most cases, the severity of the test conditions has been reduced to reflect commercial, rather than military, practice.
4.6.1(a) | Systems exclusively designed with system-level COTS hardware whose configuration has not been modified in any manner are not subject to this segment of hardware testing. Systems made up of individual COTS components such as hard drives, motherboards, and monitors that have been packaged to build a voting machine or other device will be required to undergo the hardware testing. | 5.6.1(a) | Systems exclusively designed with system-level COTS hardware whose configuration has not been modified in any manner are not subject to this segment of hardware testing. Systems made up of individual COTS components such as hard drives, motherboards, and monitors that have been packaged to build a voting machine or other device will be required to undergo the hardware testing.
4.6.1(b) | Prior to each test, the equipment shall be shown to be operational by means of the procedure contained in Subsection 4.6.1.5. The equipment may then be prepared as if for actual transportation or storage, and subjected to appropriate test procedures outlined. After each procedure has been completed, the equipment status will again be verified as in Subsection 4.6.1.5. | 5.6.1(b) | Prior to each test, the equipment shall be shown to be operational by means of the procedure contained in Subsection 5.6.1.5. The equipment may then be prepared as if for actual transportation or storage, and subjected to appropriate test procedures outlined. After each procedure has been completed, the equipment status will again be verified as in Subsection 5.6.1.5.
4.6.1(c) | The following requirements for equipment preparation, functional tests, and inspections shall apply to each of the non-operating test procedures. | 5.6.1(c) | The following requirements (5.6.1.1 through 5.6.1.6) for equipment preparation, functional tests, and inspections shall apply to each of the non-operating test procedures.
4.6.1.1 | The test technician shall verify that the equipment is capable of normal operation. Equipment identification, environmental conditions, equipment configuration, test instrumentation, operator tasks, time-of-day or test time, and test results shall be recorded. | 5.6.1.1 | The test technician shall verify that the equipment is capable of normal operation. Equipment identification, environmental conditions, equipment configuration, test instrumentation, operator tasks, time-of-day or test time, and test results shall be recorded.
4.6.1.2 | The equipment shall be prepared as for the expected non-operating use, as noted below. When preparation for transport between the storage site and the polling place is required, the equipment shall be prepared with any protective enclosures or internal restraints that the vendor specifies for such transport. When preparation for storage is required, the equipment shall be prepared using any protective enclosures or internal restraints that the vendor specifies for storage. | 5.6.1.2 | The equipment shall be prepared as for the expected non-operating use, as noted below. When preparation for transport between the storage site and the polling place is required, the equipment shall be prepared with any protective enclosures or internal restraints that the manufacturer specifies for such transport. When preparation for storage is required, the equipment shall be prepared using any protective enclosures or internal restraints that the manufacturer specifies for storage.
4.6.1.3 | After the test has been completed, the devices shall be removed from their containers, and any internal restraints shall be removed. The exterior and interior of the devices shall be inspected for evidence of mechanical damage, failure, or dislocation of internal components. Devices shall be adjusted or repaired, if necessary. | 5.6.1.3 | After the test has been completed, the devices shall be removed from their containers, and any internal restraints shall be removed. The exterior and interior of the devices shall be inspected for evidence of mechanical damage, failure, or dislocation of internal components. Devices shall be adjusted or repaired, if necessary.
4.6.1.4 | After completion of the mechanical inspection and repair, routine electrical maintenance and adjustment may be performed, according to the manufacturer's standard procedure. | 5.6.1.4 | After completion of the mechanical inspection and repair, routine electrical maintenance and adjustment may be performed, according to the manufacturer's standard procedure.
4.6.1.5 | When all tests, inspections, repairs, and adjustments have been completed, normal operation shall be verified by conducting an operational status check. | 5.6.1.5 | When all tests, inspections, repairs, and adjustments have been completed, normal operation shall be verified by conducting an operational status check.
4.6.1.5 | During this process, all equipment shall be operated in a manner and under environmental conditions that simulate election use to verify the functional status of the system. Prior to the conduct of each of the environmental hardware non-operating tests, a supplemental test shall be made to determine that the operational state of the equipment is within acceptable performance limits. | 5.6.1.5(a) | During this process, all equipment shall be operated in a manner and under environmental conditions that simulate election use to verify the functional status of the system. Prior to the conduct of each of the environmental hardware non-operating tests, a supplemental test shall be made to determine that the operational state of the equipment is within acceptable performance limits.
4.6.1.5 | The following procedures shall be followed to verify the equipment status: | 5.6.1.5(b) | The following procedures shall be followed to verify the equipment status:
4.6.1.5(b) | Step 1: Arrange the system for normal operation. | 5.6.1.5(b)(i) | Step 1: Arrange the system for normal operation.
4.6.1.5(b)(i) | Step 2: Turn on power, and allow the system to reach recommended operating temperature. | 5.6.1.5(b)(ii) | Step 2: Turn on power, and allow the system to reach recommended operating temperature.
4.6.1.5(b)(ii) | Step 3: Perform any servicing, and make any adjustments necessary, to achieve operational status. | 5.6.1.5(b)(iii) | Step 3: Perform any servicing, and make any adjustments necessary, to achieve operational status.
4.6.1.5(b)(iii) | Step 4: Operate the equipment in all modes, demonstrating all functions and features that would be used during election operations. | 5.6.1.5(b)(iv) | Step 4: Operate the equipment in all modes, demonstrating all functions and features that would be used during election operations.
4.6.1.5(b)(iv) | Step 5: Verify that all system functions have been correctly executed. | 5.6.1.5(b)(v) | Step 5: Verify that all system functions have been correctly executed.
4.6.1.6 | Upon completion of each non-operating test, the system hardware shall be subject to functional testing to verify continued operability. If any portion of the voting machine or precinct counter hardware fails to remain fully functional, the testing will be suspended until the failure is identified and corrected by the vendor. The system will then be subject to a retest. | 5.6.1.6 | Upon completion of each non-operating test, the system hardware shall be subject to functional testing to verify continued operability. If any portion of the voting machine or precinct counter hardware fails to remain fully functional, the testing will be suspended until the failure is identified and corrected by the manufacturer. The system will then be subject to a retest.
4.6.2 | The bench handling test simulates stresses faced during maintenance and repair of voting machines and ballot counters. | 5.6.2 | The bench handling test simulates stresses faced during maintenance and repair of voting machines and ballot counters.
4.6.2.1 | All systems and components, regardless of type, shall meet the requirements of this test. This test is equivalent to the procedure of MIL-STD-810D, Method 516.3, Procedure VI. | 5.6.2.1 | All systems and components, regardless of type, shall meet the requirements of this test. This test is equivalent to the procedure of MIL-STD-810D, Method 516.3, Procedure VI.
4.6.2.2 | Step 1: Place each piece of equipment on a level floor or table, as for normal operation or servicing. | 5.6.2.2 | Step 1: Place each piece of equipment on a level floor or table, as for normal operation or servicing.
4.6.2.2(a) | Step 2: Make provision, if necessary, to restrain lateral movement of the equipment or its supports at one edge of the device. Vertical rotation about that edge shall not be restrained. | 5.6.2.2(a) | Step 2: Make provision, if necessary, to restrain lateral movement of the equipment or its supports at one edge of the device. Vertical rotation about that edge shall not be restrained.
4.6.2.2(b) | Step 3: Using that edge as a pivot, raise the opposite edge to an angle of 45 degrees, to a height of four inches above the surface, or until the point of balance has been reached, whichever occurs first. | 5.6.2.2(b) | Step 3: Using that edge as a pivot, raise the opposite edge to an angle of 45 degrees, to a height of four inches above the surface, or until the point of balance has been reached, whichever occurs first.
4.6.2.2(c) | Step 4: Release the elevated edge so that it may drop to the test surface without restraint. | 5.6.2.2(c) | Step 4: Release the elevated edge so that it may drop to the test surface without restraint.
4.6.2.2(d) | Step 5: Repeat steps 3 and 4 for a total of six events. | 5.6.2.2(d) | Step 5: Repeat steps 3 and 4 for a total of six events.
4.6.2.2(e) | Step 6: Repeat steps 2, 3, and 4 for the other base edges, for a total of 24 drops for each device. | 5.6.2.2(e) | Step 6: Repeat steps 2, 3, and 4 for the other base edges, for a total of 24 drops for each device.
4.6.3 | The vibration test simulates stresses faced during transport of voting machines and ballot counters between storage locations and polling places. | 5.6.3 | The vibration test simulates stresses faced during transport of voting machines and ballot counters between storage locations and polling places.
4.6.3.1 | All systems and components, regardless of type, shall meet the requirements of this test. This test is equivalent to the procedure of MIL-STD-810D, Method 514.3, Category 1- Basic Transportation, Common Carrier. | 5.6.3.1 | All systems and components, regardless of type, shall meet the requirements of this test. This test is equivalent to the procedure of MIL-STD-810D, Method 514.3, Category 1- Basic Transportation, Common Carrier.
4.6.3.2 | Step 1: Install the test item in its transit or combination case as prepared for transport. | 5.6.3.2 | Step 1: Install the test item in its transit or combination case as prepared for transport.
4.6.3.2(a) | Step 2: Attach instrumentation as required to measure the applied excitation. | 5.6.3.2(a) | Step 2: Attach instrumentation as required to measure the applied excitation.
4.6.3.2(b) | Step 3: Mount the equipment on a vibration table with the axis of excitation along the vertical axis of the equipment. | 5.6.3.2(b) | Step 3: Mount the equipment on a vibration table with the axis of excitation along the vertical axis of the equipment.
4.6.3.2(c) | Step 4: Apply excitation as shown in MIL-STD-810D, Method 514.3-1, “Basic transportation, common carrier, vertical axis”, with low frequency excitation cutoff at 10 Hz, for a period of 30 minutes. | 5.6.3.2(c) | Step 4: Apply excitation as shown in MIL-STD-810D, Method 514.3-1, “Basic transportation, common carrier, vertical axis”, with low frequency excitation cutoff at 10 Hz, for a period of 30 minutes.
4.6.3.2(d) | Step 5: Repeat steps 2 and 3 for the transverse and longitudinal axes of the equipment with the excitation profiles shown in Figures 514.3-2 and 514.3-3, respectively. (Note: The total excitation period equals 90 minutes, with 30 minutes excitation along each axis.) | 5.6.3.2(d) | Step 5: Repeat steps 2 and 3 for the transverse and longitudinal axes of the equipment with the excitation profiles shown in Figures 514.3-2 and 514.3-3, respectively. (Note: The total excitation period equals 90 minutes, with 30 minutes excitation along each axis.)
4.6.3.2(e) | Step 6: Remove the test item from its transit or combination case and verify its continued operability. | 5.6.3.2(e) | Step 6: Remove the test item from its transit or combination case and verify its continued operability.
4.6.4 | The low temperature test simulates stresses faced during storage of voting machines and ballot counters. | 5.6.4 | The low temperature test simulates stresses faced during storage of voting machines and ballot counters.
4.6.4.1 | All systems and components, regardless of type, shall meet the requirements of this test. This test is equivalent to the procedure of MIL-STD-810D, Method 502.2, Procedure I-Storage. The minimum temperature shall be -4 degrees F. | 5.6.4.1 | All systems and components, regardless of type, shall meet the requirements of this test. This test is equivalent to the procedure of MIL-STD-810D, Method 502.2, Procedure I-Storage. The minimum temperature shall be -4 degrees F.
4.6.4.2 | Step 1: Arrange the equipment as for storage. Install it in the test chamber. | 5.6.4.2 | Step 1: Arrange the equipment as for storage. Install it in the test chamber.
4.6.4.2(a) | Step 2: Lower the internal temperature of the chamber at any convenient rate, but not so rapidly as to cause condensation in the chamber, and in any case no more rapidly than 10 degrees F per minute, until an internal temperature of -4 degrees F has been reached. | 5.6.4.2(a) | Step 2: Lower the internal temperature of the chamber at any convenient rate, but not so rapidly as to cause condensation in the chamber, and in any case no more rapidly than 10 degrees F per minute, until an internal temperature of -4 degrees F has been reached.
4.6.4.2(b) | Step 3: Allow the chamber temperature to stabilize. Maintain this temperature for a period of 4 hours after stabilization. | 5.6.4.2(b) | Step 3: Allow the chamber temperature to stabilize. Maintain this temperature for a period of 4 hours after stabilization.
4.6.4.2(c) | Step 4: Allow the internal temperature of the chamber to return to standard laboratory conditions, at a rate not exceeding 10 degrees F per minute. | 5.6.4.2(c) | Step 4: Allow the internal temperature of the chamber to return to standard laboratory conditions, at a rate not exceeding 10 degrees F per minute.
4.6.4.2(d) | Step 5: Allow the internal temperature of the equipment to stabilize at laboratory conditions before removing it from the chamber. | 5.6.4.2(d) | Step 5: Allow the internal temperature of the equipment to stabilize at laboratory conditions before removing it from the chamber.
4.6.4.2(e) | Step 6: Remove the equipment from the chamber and from its containers, and inspect the equipment for evidence of damage. | 5.6.4.2(e) | Step 6: Remove the equipment from the chamber and from its containers, and inspect the equipment for evidence of damage.
4.6.4.2(f) | Step 7: Verify continued operability of the equipment. | 5.6.4.2(f) | Step 7: Verify continued operability of the equipment.
4.6.5 | The high temperature test simulates stresses faced during storage of voting machines and ballot counters. | 5.6.5 | The high temperature test simulates stresses faced during storage of voting machines and ballot counters.
4.6.5.1 | All systems and components, regardless of type, shall meet the requirements of this test. This test is equivalent to the procedure of MIL-STD-810D, Method 501.2, Procedure I-Storage. The maximum temperature shall be 140 degrees F. | 5.6.5.1 | All systems and components, regardless of type, shall meet the requirements of this test. This test is equivalent to the procedure of MIL-STD-810D, Method 501.2, Procedure I-Storage. The maximum temperature shall be 140 degrees F.
4.6.5.2 | Step 1: Arrange the equipment as for storage. Install it in the test chamber. | 5.6.5.2 | Step 1: Arrange the equipment as for storage. Install it in the test chamber.
4.6.4.2(a) | Step 2: Raise the internal temperature of the chamber at any convenient rate, but in any case no more rapidly than 10 degrees F per minute, until an internal temperature of 140 degrees F has been reached. | 5.6.5.2(a) | Step 2: Raise the internal temperature of the chamber at any convenient rate, but in any case no more rapidly than 10 degrees F per minute, until an internal temperature of 140 degrees F has been reached.
4.6.4.2(b) | Step 3: Allow the chamber temperature to stabilize. Maintain this temperature for a period of 4 hours after stabilization. | 5.6.5.2(b) | Step 3: Allow the chamber temperature to stabilize. Maintain this temperature for a period of 4 hours after stabilization.
4.6.4.2(c) | Step 4: Allow the internal temperature of the chamber to return to standard laboratory conditions, at a rate not exceeding 10 degrees F per minute. | 5.6.5.2(c) | Step 4: Allow the internal temperature of the chamber to return to standard laboratory conditions, at a rate not exceeding 10 degrees F per minute.
4.6.4.2(d) | Step 5: Allow the internal temperature of the equipment to stabilize at laboratory conditions before removing it from the chamber. | 5.6.5.2(d) | Step 5: Allow the internal temperature of the equipment to stabilize at laboratory conditions before removing it from the chamber.
4.6.4.2(e) | Step 6: Remove the equipment from the chamber and from its containers, and inspect the equipment for evidence of damage. | 5.6.5.2(e) | Step 6: Remove the equipment from the chamber and from its containers, and inspect the equipment for evidence of damage.
4.6.4.2(f) | Step 7: Verify continued operability of the equipment. | 5.6.5.2(f) | Step 7: Verify continued operability of the equipment.
4.6.6 | The humidity test simulates stresses faced during storage of voting machines and ballot counters. | 5.6.6 | The humidity test simulates stresses faced during storage of voting machines and ballot counters.
4.6.6.1 | All systems and components regardless of type shall meet the requirements of this test. This test is similar to the procedure of MIL-STD-810D, Method 507.2, Procedure I-Natural Hot-Humid. It is intended to evaluate the ability of the equipment to survive exposure to an uncontrolled temperature and humidity environment during storage. This test lasts for ten days. | 5.6.6.1 | All systems and components regardless of type shall meet the requirements of this test. This test is similar to the procedure of MIL-STD-810D, Method 507.2, Procedure I-Natural Hot-Humid. It is intended to evaluate the ability of the equipment to survive exposure to an uncontrolled temperature and humidity environment during storage. This test lasts for ten days.
4.6.6.2 | Step 1: Arrange the equipment as for storage. Install it in the test chamber. | 5.6.6.2 | Step 1: Arrange the equipment as for storage. Install it in the test chamber.
4.6.6.2(a) | Step 2 Adjust the chamber conditions to those given in MIL-STD-810D Table 507.2-I, for the time 0000 of the Hot Humid cycle (Cycle 1). | 5.6.6.2(a) | Step 2: Adjust the chamber conditions to those given in MIL-STD-810D Table 507.2-I, for the time 0000 of the Hot Humid cycle (Cycle 1).
4.6.6.2(b) | Step 3: Perform a 24-hour cycle with the time and temperature-humidity values specified in Figure 507.2-1, Cycle 1. | 5.6.6.2(b) | Step 3: Perform a 24-hour cycle with the time and temperature-humidity values specified in Figure 507.2-1, Cycle 1.
4.6.6.2(c) | Step 4: Repeat Step 2 until 5, 24-hour cycles have been completed. | 5.6.6.2(c) | Step 4: Repeat Step 2 until 5, 24-hour cycles have been completed.
4.6.6.2(d) | Step 5: Continue with the test commencing with the conditions specified for time = 0000 hours. | 5.6.6.2(d) | Step 5: Continue with the test commencing with the conditions specified for time = 0000 hours.
4.6.6.2(e) | Step 6: At any convenient time in the interval between time = 120 hours and time = 124 hours, place the equipment in an operational configuration, and perform a complete operational status check as defined in Subsection 4.6.1.5. | 5.6.6.2(e) | Step 6: At any convenient time in the interval between time = 120 hours and time = 124 hours, place the equipment in an operational configuration, and perform a complete operational status check as defined in Subsection 5.6.1.5.
4.6.6.2(f) | Step 7: If the equipment satisfactorily completes the status check, continue with the sixth 24-hour cycle. | 5.6.6.2(f) | Step 7: If the equipment satisfactorily completes the status check, continue with the sixth 24-hour cycle.
4.6.6.2(g) | Step 8: Perform 4 additional 24-hour cycles, terminating the test at time = 240 hours. | 5.6.6.2(g) | Step 8: Perform 4 additional 24-hour cycles, terminating the test at time = 240 hours.
4.6.6.2(h) | Step 9: Remove the equipment from the test chamber and inspect it for any evidence of damage. | 5.6.6.2(h) | Step 9: Remove the equipment from the test chamber and inspect it for any evidence of damage.
4.6.6.2(i) | Step 10: Verify continued operability of the equipment. | 5.6.6.2(i) | Step 10: Verify continued operability of the equipment.
4.7 | This section addresses a range of tests for all voting system equipment, including equipment for both precinct count and central count systems. | 5.7 | This section addresses a range of tests for all voting system equipment, including equipment for both precinct count and central count systems.
N/A | N/A | 5.7.1 | All voting systems shall be tested in accordance with the appropriate procedures of MIL-STD-810D, "Environmental Test Methods and Engineering Guidelines''.
4.7.1 | This test is similar to the low temperature and high temperature tests of MIL-STD-810-D, Method 502.2 and Method 501.2, with test conditions that correspond to the requirements of the performance standards. This procedure tests system operation under various environmental conditions for at least 163 hours. During 48 hours of this operating time, the device shall be in a test chamber. For the remaining hours, the equipment shall be operated at room temperature. The system shall be powered for the entire period of this test; the power may be disconnected only if necessary for removal of the system from the test chamber. | N/A | N/A
4.7.1(a) | Operation shall consist of ballot-counting cycles, which vary with system type. An output report need not be generated after each counting cycle. The interval between reports, however, should be no more than 4 hours to keep to a practical minimum the time between the occurrence of a failure or data error and its detection. | N/A | N/A
4.7.1(a)(i) | Test Ballots per Counting Cycle | N/A | N/A
4.7.1(a)(ii) | Precinct count systems 100 ballots/hour | N/A | N/A
4.7.1(a)(iii) | Central count systems 300 ballots/hour | N/A | N/A
4.7.1(b) | The recommended pattern of votes is one chosen to facilitate visual recognition of the reported totals; this pattern shall exercise all possible voting locations. System features such as data quality tests, error logging, and audit reports shall be enabled during the test. | N/A | N/A
4.7.1(c) | Each operating cycle shall consist of processing the number of ballots indicated above. | N/A | N/A
4.7.1(d) | Step 1: Arrange the equipment in the test chamber. Connect as required and provide for power, control, and data service through enclosure wall. | N/A | N/A
4.7.1(e) | Step 2: Set the supply voltage at 117 voltage alternating current. | N/A | N/A
4.7.1(f) | Step 3: Power the equipment, and perform an operational status check as in Section 4.6.1.5. | N/A | N/A
4.7.1(g) | Step 4: Set the chamber temperature to 50 degrees F, observing precautions against thermal shock and condensation. | N/A | N/A
4.7.1(h) | Step 5: Begin 24 hour cycle. | N/A | N/A
4.7.1(i) | Step 6: At T=4 hrs, lower the supply voltage to 105 vac. | N/A | N/A
4.7.1(j) | Step 7: At T=8 hrs, raise the supply voltage to 129 vac. | N/A | N/A
4.7.1(k) | Step 8: At T=11:30 hrs, return the supply voltage to 117 vac and return the chamber temperature to lab ambient, observing precautions against thermal shock and condensation. | N/A | N/A
4.7.1(l) | Step 9: At T=12:00 hrs, raise the chamber temperature to 95 degrees Fahrenheit. | N/A | N/A
4.7.1(m) | Step 10: Repeat Steps 5 through 8, with temperature at 95 degrees Fahrenheit, complete at T=24 hrs. | N/A | N/A
4.7.1(n) | Step 11: Set the chamber temperature at 50 degrees Fahrenheit as in Step 4. | N/A | N/A
4.7.1(o) | Step 12: Repeat the 24 hour cycle as in Steps 5-10, complete at T=48 hrs. | N/A | N/A
4.7.1(p) | Step 13: After completing the second 24 hour cycle, disconnect power from the system and remove it from the chamber if needed. | N/A | N/A
4.7.1(q) | Step 14: Reconnect the system as in Step 2, and continue testing for the remaining period of operating time required until the ACCEPT/REJECT criteria of Subsection 4.7.1.1 have been met. | N/A | N/A
N/A | N/A | 5.7.1.1 | All voting systems shall be tested according to the low temperature and high temperature testing specified by MIL-STD-810-D: Method 502.2, Procedure II – Operation and Method 501.2, Procedure II – Operation, with test conditions that simulate system operation.
4.7.1.1 | As indicated in Volume I, Section 4, data accuracy is defined in terms of ballot position error rate. This rate applies to the voting functions and supporting equipment that capture, record, store, consolidate, and report the specific selections, and absence of selections, made by the voter for each ballot position. Volume I, Subsection 4.1.1 identifies the specific functions to be tested. | N/A | N/A
4.7.1.1(a) | For each processing function, the system shall achieve a target error rate of no more than one in 10,000,000 ballot positions, with a maximum acceptable error rate in the test process of one in 500,000 ballot positions. This error rate includes errors from any source while testing a specific processing function and its related equipment. | N/A | N/A
4.7.1.1(b) | This error rate is used to determine the vote position processing volume used to test system accuracy for each function: | N/A | N/A
4.7.1.1(b)(i) | If the system makes one error before counting 26,997 consecutive ballot positions correctly, it will be rejected. The vendor is then required to improve the system | N/A | N/A
4.7.1.1(b)(ii) | If the system reads at least 1,549,703 consecutive ballot positions correctly, it will be accepted | N/A | N/A
4.7.1.1(b)(iii) | If the system correctly reads more than 26,997 ballot positions but less than 1,549,703 when the first error occurs, the testing will have to be continued until another 1,576,701 consecutive ballot positions are counted without error (a total of 3,126,404 with one error) | N/A | N/A
4.7.1.1(c) | Appendix C provides further details of the calculation for this testing volume. | N/A | N/A
N/A | N/A | 5.7.1.2 | All voting systems shall be tested according to the humidity testing specified by MIL-STD-810-D: Method 507.2, Procedure I – Natural (Hot–Humid), with test conditions that simulate system operation.
4.7.2 | The accredited test lab shall test for maintainability based on the provisions of Volume I, Section 4 for maintainability, including both physical attributes and additional attributes regarding the ease of performing maintenance activities. These tests include: | N/A | N/A
4.7.2(a) | Examining the physical attributes of the system to determine whether significant impediments exist for the performance of those maintenance activities that are to be performed by the jurisdiction. These activities shall be identified by the vendor in the system maintenance procedures portion of the TDP | N/A | N/A
4.7.2(b) | Performing activities designated as maintenance activities for the jurisdiction in the TDP, in accordance with the instructions provided by the vendor in the system maintenance procedures, noting any difficulties encountered | N/A | N/A
4.7.2(c) | Should significant impediments or difficulties be encountered that are not remedied by the vendor, the accredited test lab shall include such findings in the certification test results of the certification test report. | N/A | N/A
N/A | N/A | 5.7.2 | There is no longer a separate operational test for reliability. Instead, the manufacturer’s reliability engineering shall be validated by the VSTL in two ways:
N/A | N/A | 5.7.2.a | The VSTL’s reliability engineer shall review the reliability analysis and design documentation that the manufacturer provides in the TDP, and report a finding on its completeness, correctness, consistency with the requirements of Volume I Section 4.3.3.4, and conformity to best practices.
N/A | N/A | 5.7.2.b | Each failure observed during the test campaign (i.e., during any operational test) shall be traced back through the manufacturer’s reliability analysis to determine whether it was correctly accounted for. The VSTL shall report a finding on whether the observed performance validates or refutes the manufacturer’s reliability analysis, or falls short of statistical significance.
4.7.3 | The accredited test lab shall test for reliability based on the provisions of Volume I, Section 4 for the acceptable Mean Time Between Failure (MBTF). The MBTF shall be measured during the conduct of other system performance tests specified in this section, and shall be at least 163 hours. Appendix C provides further details of the calculation for this testing period. | N/A | N/A
4.7.4 | The accredited test lab shall assess the adequacy of system availability based on the provisions of Volume I, Section 4. As described in this section, availability of voting system equipment is determined as a function of reliability, and the mean time to repair the system in the event of failure. | N/A | N/A
4.7.4(a) | Availability cannot be tested directly before the voting system is deployed in jurisdictions, but can be modeled mathematically to predict availability for a defined system configuration. This model shall be prepared by the vendor, and shall be validated by the accredited testing laboratory. | N/A | N/A
4.7.4(b) | The model shall reflect the equipment used for a typical system configuration to perform the following system functions: | N/A | N/A
4.7.4(b)(i) | For all paper-based systems: | N/A | N/A
4.7.4(b)(i)(1) | Recording voter selections (such as by ballot marking) | N/A | N/A
4.7.4(b)(i)(2) | Scanning the marks on paper ballots and converting them into digital data | N/A | N/A
4.7.4(b)(ii) | For all DRE systems: | N/A | N/A
4.7.4(b)(ii)(1) | Recording and storing the voter’s ballot selections | N/A | N/A
4.7.4(b)(iii) | For precinct-count systems (paper-based and DRE): | N/A | N/A
4.7.4(b)(iii)(1) | Consolidation of vote selection data from multiple precinct-based systems to generate jurisdiction-wide vote counts, including storage and reporting of the consolidated vote data For central-count systems (paper-based and DRE): | N/A | N/A
4.7.4(b)(iii)(2) | Consolidation of vote selection data from multiple counting devices to generate jurisdiction-wide vote counts, including storage and reporting of the consolidated vote data | N/A | N/A
4.7.4(c) | The model shall demonstrate the predicted availability of the equipment that supports each function. This demonstration shall reflect the equipment reliability, mean time to repair, and assumptions concerning equipment availability and deployment of maintenance personnel stated by the vendor in the TDP. | N/A | N/A
4.8 | This section addresses a range of tests for all voting system equipment, including equipment for both precinct count and central count systems. | N/A | N/A
4.8(a) | The test for power disturbance disruption shall be conducted in compliance with the test specified in IEC 61000-4-11 (1994-06). | N/A | N/A
4.8(b) | The test for electromagnetic radiation shall be conducted in compliance with the FCC Part 15 Class B requirements by testing per ANSI C63.4. | N/A | N/A
4.8(c) | The test for electrostatic disruption shall be conducted in compliance with the test specified in IEC 61000-4-2 (1995-01). | N/A | N/A
4.8(d) | The test for electromagnetic susceptibility shall be conducted in compliance with the test specified in IEC 61000-4-3 (1996). | N/A | N/A
4.8(e) | The test for electrical fast transient protection shall be conducted in compliance with the test specified in IEC 61000-4-4 (1995-01). | N/A | N/A
4.8(f) | The test for lightning surge protection shall be conducted in compliance with the test specified in IEC 61000-4-5 (1995-02). | N/A | N/A
4.8(g) | The test for conducted RF immunity shall be conducted in compliance with the test specified in IEC 61000-4-6 (1996-04). | N/A | N/A
4.8(h) | The test for AC magnetic fields RF immunity shall be conducted in compliance with the test specified in IEC 61000-4-8 (1993-06). | N/A | N/A
N/A | N/A | 5.8 | This section addresses a range of tests for all voting system equipment, including equipment for both precinct count and central count systems.
N/A | N/A | 5.8.a | The test for power disturbance disruption shall be conducted in compliance with the test specified in IEC 61000-4-11 (1994-06).
N/A | N/A | 5.8.b | The test for electromagnetic radiation shall be conducted in compliance with the FCC Part 15 Class B requirements by testing per ANSI C63.4.
N/A | N/A | 5.8.c | The test for electrostatic disruption shall be conducted in compliance with the test specified in IEC 61000-4-2 (2008-12) Ed. 2.0. Contact discharge at the 8 kV level is the preferred test method. Where contact discharge cannot be applied, air discharge shall be used at all four identified test levels (2 kV, 4 kV, 8 kV, 15 kV). During exploratory pre-testing, investigation of the possibility of windowing effects should be explored. If there are indications that a unit has sensitivity at a lower voltage but not at a higher voltage, test levels shall be added to evaluate the immunity at lower voltage levels.1
N/A | N/A | 5.8.c(1) | The italicized text is based on EAC Decision on Request for Interpretation 2010-01, http://www.eac.gov/assets/1/Page/EAC%20Decision%20on%20Voltage%20Levels%20and%20ESD%20Test.pdf.
N/A | N/A | 5.8.d | The test for electromagnetic susceptibility shall be conducted in compliance with the test specified in IEC 61000-4-3 (1996).
N/A | N/A | 5.8.e | The test for electrical fast transient protection shall be conducted in compliance with the test specified in IEC 61000-4-4 (2004-07) Ed. 2.0.
N/A | N/A | 5.8.f | The test for lightning surge protection shall be conducted in compliance with the test specified in IEC 61000-4-5 (1995-02).
N/A | N/A | 5.8.g | The test for conducted RF immunity shall be conducted in compliance with the test specified in IEC 61000-4-6 (1996-04).
N/A | N/A | 5.8.h | The test for AC magnetic fields RF immunity shall be conducted in compliance with the test specified in IEC 61000-4-8 (1993-06).
5.1 | This section contains a description of the testing to be performed by the accredited test lab to confirm the proper functioning of the software components of a voting system submitted for certification testing. It describes the scope and basis for software testing, the initial review of documentation to support software testing, and the review of the voting system source code. Further testing of the voting system software is addressed in the following sections: | 6.1 | This section contains a description of the testing to be performed by the VSTL to confirm the proper functioning of the software components of a voting system submitted for certification testing. It describes the scope and basis for software testing, the initial review of documentation to support software testing, and the review of the voting system source code. Further testing of the voting system software is addressed in the following sections:
5.1(a) | Section 3 for specific tests of voting system functionality | 6.1.a | Section 4 for specific tests of voting system functionality
5.1(b) | Section 6 for testing voting system security and for testing the operation of the voting system software together with other voting system components | 6.1.b | Section 7 for testing voting system security and for testing the operation of the voting system software together with other voting system components
5.2 | The accredited test lab shall design and perform procedures that test the voting system software requirements identified in Volume I, Section 5. All software components designed or modified for election use shall be tested in accordance with the applicable procedures contained in this section. | N/A | N/A
5.2 | Unmodified, general purpose COTS non-voting software (e.g., operating systems, programming language compilers, data base management systems, and Web browsers) is not subject to the detailed examinations specified in this section. However, the accredited test lab shall examine such software to confirm the specific version of software being used against the design specification to confirm that the software has not been modified. Portions of COTS software that have been modified by the vendor in any manner are subject to review. | N/A | N/A
5.2 | Unmodified COTS software is not subject to code examination. However, source code generated by a COTS package and embedded in software modules for compilation or interpretation shall be provided in human readable form to the accredited test lab. The accredited test lab may inspect COTS source code units to determine testing requirements or to verify the code is unmodified. | N/A | N/A
5.2 | The accredited test lab may inspect the COTS generated software source code in preparation of test plans and to provide some minimal scanning or sampling to check for embedded code or unauthorized changes. Otherwise, the COTS source code is not subject to the full code review and testing. For purposes of code analysis, the COTS units shall be treated as unexpanded macros. | N/A | N/A
N/A | N/A | 6.2 | The VSTL shall design and perform procedures that test the voting system software requirements identified in Volume I, Section 5.
N/A | N/A | 6.2(a) | The applicability of different categories of requirements and tests to different kinds of logic (application logic, border logic, third-party logic, and COTS) is described in Volume I, Section 5.2.1. Unmodified, general purpose COTS non-voting software (e.g., operating systems, programming language compilers, data base management systems, and Web browsers) is not subject to source code review. However, the VSTL shall examine such software to confirm that the specific version of software being used agrees with the design specification. Portions of COTS software that have been modified by the manufacturer in any manner are subject to source code review.
N/A | N/A | 6.2(b) | Source code that is generated by a COTS package and embedded in software modules for compilation or interpretation shall be provided in human readable form to the VSTL. The VSTL may inspect the generated source code in preparation of test plans and to check for embedded application logic or unauthorized changes. However, source code that is generated by a COTS package is third-party logic and is therefore not in scope of the requirements that apply only to application logic, such as the requirement to adhere to a coding standard.
5.2 | Compatibility of the voting system software components or subsystems with one another, and with other components of the voting system environment, shall be determined through functional tests integrating the voting system software with the remainder of the system. | 6.2(c) | Compatibility of the voting system software components or subsystems with one another, and with other components of the voting system environment, shall be determined through functional tests integrating the voting system software with the remainder of the system.
5.2 | The specific procedures to be used shall be identified in the National Certification Test Plan prepared by the accredited test lab. These procedures may replicate testing performed by the vendor and documented in the vendor’s TDP, but shall not rely on vendor testing as a substitute for software testing performed by the accredited test lab. | 6.2(d) | The specific procedures to be used shall be identified in the National Certification Test Plan prepared by the VSTL. These procedures may replicate testing performed by the manufacturer and documented in the manufacturer’s TDP, but shall not rely on manufacturer testing as a substitute for software testing performed by the VSTL.
5.2 | Recognizing the variations in system design and the technologies employed by different vendors, the accredited test lab shall design test procedures that account for these variations. | 6.2(e) | Recognizing the variations in system design and the technologies employed by different manufacturers, the VSTL shall design test procedures that account for these variations.
5.3 | Prior to initiating the software review, the accredited test lab shall verify that the documentation submitted by the vendor in the TDP is sufficient to enable: | 6.3 | Prior to initiating the software review, the VSTL shall verify that the documentation submitted by the manufacturer in the TDP is sufficient to enable:
5.3(a) | Review of the source code | 6.3.a | Review of the source code
5.3(b) | Design and conduct tests at every level of the software structure to verify that the software meets the vendor's design specifications and the requirements of the performance guidelines | 6.3.b | Design and conduct tests at every level of the software structure to verify that the software meets the manufacturer's design specifications and the requirements of the performance guidelines
5.4 | The accredited test lab shall compare the source code to the vendor's software design documentation to ascertain how completely the software conforms to the vendor's specifications. Source code inspection shall also assess the extent to which the code adheres to the requirements in Volume I, Section 5 | N/A | N/A
5.4.1 | Voting system software shall use the control constructs identified in this section as follows: | N/A | N/A
5.4.1(a) | If the programming language used does not provide these control constructs, the vendor shall provide them (that is, comparable control structure logic). The constructs shall be used consistently throughout the code. No other constructs shall be used to control program logic and execution | N/A | N/A
5.4.1(b) | While some programming languages do not create programs as linear processes, stepping from an initial condition, through changes, to a conclusion, the program components nonetheless contain procedures (such as “methods” in object-oriented languages). Even in these programming languages, the procedures must execute through these control constructs (or their equivalents, as defined and provided by the vendor) | N/A | N/A
5.4.1(c) | Operator intervention or logic that evaluates received or stored data shall not re-direct program control within a program routine. Program control may be re-directed within a routine by calling subroutines, procedures, and functions, and by interrupt service routines and exception handlers (due to abnormal error conditions). Do-While (False) constructs and intentional exceptions (used as GoTos) are prohibited | N/A | N/A
5.4.1(d) | Conventional constructs that are inherent to the development language are permitted but must be documented in the code, adjacent to their use. | N/A | N/A
5.4.1(e) | Illustrations of the following control construct techniques are provided in Figures 1 through 4. | N/A | N/A
5.4.1(f) | Fig. 1 Sequence | N/A | N/A
5.4.1(g) | Fig. 2 If -Then -Else | N/A | N/A
5.4.1(h) | Fig. 3 Do -While | N/A | N/A
5.4.1(i) | Fig. 4 Do -Until | N/A | N/A
5.4.1(j) | Fig. 5 Case | N/A | N/A
5.4.1(k) | Fig. 6 General loop, including the special case FOR loop | N/A | N/A
5.4.1.1 | In the constructs shown, any ‘process’ may be replaced by a simple statement, a subroutine or function call, or any of the control constructs. In Fig 4-1 for example, “Process A” may be a simple statement and “Process B” another Sequence construct. | N/A | N/A
5.4.1.1(a) | Using the replacement rule to replace one or both of the processes in the Sequence construct with other Sequence constructs, a large block of sequential code may be formed. The entire chain is recognized as a Sequence construct and is sometimes called a BLOCK construct. In many languages, a Sequence may need to be marked with special symbols or punctuation to delimit where it starts and where it ends. For example, a “BEGIN” and “END” may be used. This allows the scope of a Sequence used as “Process C” in the IF-THEN-ELSE (Fig 4-2) to be recognized as completing the IF-THEN-ELSE rather than part of a higher level Sequence that included the IF-THEN-ELSE as a component. | N/A | N/A
5.4.1.1 | Figure 1 SEQUENCE Control flows from “Process A” to the next in sequence, “Process B” | N/A | N/A
5.4.1.1 | Figure 2 IF-THEN-ELSE *In Figure 2, flow of control will skip a process pending the condition of “A." | N/A | N/A
5.4.1.1 | Figure 3 DO-WHILE In Figure 4-3, condition “A” is evaluated. If found to be true, then control is passed to Process “B” and condition “A” is reevaluated. If condition “A” is found to be false, then control is passed out of the loop. Note that, if B is a BLOCK, the “DO” may be recognized as the opening symbol. A terminating symbol is needed from the language used. | N/A | N/A
5.4.1.1 | Figure 4 DO-UNTIL Figure 4-4 is similar to a DO-WHILE, except that the test of condition A is performed after “Process B” has executed and the DO is performed upon a false “A” condition.. If condition “A” is true, control is passed out of the loop. | N/A | N/A
5.4.1.1 | Figure 5 CASE Control is passed to a Process based on the value of i. | N/A | N/A
5.4.1.1 | Figure 6 General LOOP Optional process A is executed. Condition B is then evaluated. If found to be false, optional process C is executed and control is passed to process A. Condition B is then evaluated again. If condition B is true, then control is passed out of the loop. | N/A | N/A
5.4.1.1 | A special case of the GENERAL LOOP is the FOR loop. The FOR loop is not strictly essential, as it can be programmed as a DO-WHILE loop. The FOR loop executes on a counter. The control FOR statement defines a counter variable or variables, a test for ending the loop, and a standard method of changing the variable(s) on each pass such as incrementing or decrementing. For example, “FOR c = 0; c < 10; c + 1 DO Process A;” | N/A | N/A
5.4.1.1 | The counter is initialized to zero, if the counter test is false, the DO process is executed and the counter is incremented (or decremented). Once the counter test is true, control exits from the loop without incrementing the counter. The implementation of the FOR loop in many languages, however, can be error prone. The use of the FOR loop shall include strictly enforced coding conventions to avoid common errors such as a loop that never ends. | N/A | N/A
5.4.1.1 | The GENERAL LOOP should not be used where one of the other loop structures will serve. It is error prone and may not be supported in many languages without using GOTOs type redirections. However, if defined in the language, it may be useful in defining some loops where the exit needs to occur in the middle. Also, in other languages the GENERAL LOOP logic can be used to simulate the other control constructs. Like the special case, the use of the GENERAL LOOP shall require the strict enforcement of coding conventions to avoid problems. | N/A | N/A
5.4.2 | The accredited test lab shall test for compliance with the coding conventions specified by the vendor. If the vendor does not identify an appropriate set of coding conventions in accordance with the provisions of Volume I, Subsection 5.2.6, the accredited test lab shall | N/A | N/A
5.4.2 | review the code to ensure that it: | N/A | N/A
5.4.2 | Uses uniform calling sequences. All parameters shall either be validated for type and range on entry into each unit or the unit comments shall explicitly identify the type and range for the reference of the programmer and tester. Validation may be performed implicitly by the compiler or explicitly by the programmer | N/A | N/A
5.4.2 | Has the return explicitly defined for callable units such as functions or procedures (do not drop through by default) for C-based languages and others to which this applies, and in the case of functions, has the return value explicitly assigned. Where the return is only expected to return a successful value, the C convention of returning zero shall be used or the use of another code justified in the comments. If an uncorrected error occurs so the unit must return without correctly completing its objective, a non-zero return value shall be given even if there is no expectation of testing the return. An exception may be made where the return value of the function has a data range including zero | N/A | N/A
5.4.2 | Does not use macros that contain returns or pass control beyond the next statement | N/A | N/A
5.4.2 | For those languages with unbound arrays, provides controls to prevent writing beyond the array, string, or buffer boundaries | N/A | N/A
5.4.2 | For those languages with pointers or which provide for specifying absolute memory locations, provides controls that prevent the pointer or address from being used to overwrite executable instructions or to access inappropriate areas where vote counts or audit records are stored | N/A | N/A
5.4.2 | For those languages supporting case statements, has a default choice explicitly defined to catch values not included in the case list | N/A | N/A
5.4.2 | Provides controls to prevent any vote counter from overflowing. Assuming the counter size is large enough such that the value will never be reached is not adequate | N/A | N/A
5.4.2 | Is indented consistently and clearly to indicate logical levels | N/A | N/A
5.4.2 | Excluding code generated by commercial code generators, is written in small and easily identifiable modules, with no more than 50% of all modules exceeding 60 lines in length, no more than 5% of all modules exceeding 120 lines in length, and no modules exceeding 240 lines in length. “Lines” in this context, are defined as executable statements or flow control statements with suitable formatting and comments. The reviewer should consider the use of formatting, such as blocking into readable units, which supports the intent of this requirement where the module itself exceeds the limits. The vendor shall justify any module lengths exceeding this standard | N/A | N/A
5.4.2 | Where code generators are used, the source file segments provided by the code generators should be marked as such with comments defining the logic invoked and, if possible, a copy of the source code provided to the accredited test lab with the generated source code replaced with an unexpanded macro call or its equivalent Has no line of code exceeding 80 columns in width (including comments and tab expansions) without justification | N/A | N/A
5.4.2 | Contains no more than one executable statement and no more than one flow control statement for each line of source code | N/A | N/A
5.4.2 | In languages where embedded executable statements are permitted in conditional expressions, the single embedded statement may be considered a part of the conditional expression. Any additional executable statements should be split out to other lines | N/A | N/A
5.4.2 | Avoids mixed-mode operations. If mixed mode usage is necessary, then all uses shall be identified and clearly explained by comments | N/A | N/A
5.4.2 | Upon exit() at any point, presents a message to the user indicating the reason for the exit() | N/A | N/A
5.4.2 | Uses separate and consistent formats to distinguish between normal status and error or exception messages. All messages shall be self-explanatory and shall not require the operator to perform any look-up to interpret them, except for error messages that require resolution by a trained technician | N/A | N/A
5.4.2 | References variables by fewer than five levels of indirection (i.e., a.b.c.d or a[b].c->d) | N/A | N/A
5.4.2 | Has functions with fewer than six levels of indented scope, counted as follows: | N/A | N/A
5.4.2 | int function(){if (a = true)1 {if ( b = true )2 {if ( c = true )3 {if ( d = true )4 {while(e > 0 )5 {code}}}}}} | N/A | N/A
5.4.2 | Initializes every variable upon declaration where permitted | N/A | N/A
5.4.2 | Has all constants other than 0 and 1 defined or enumerated, or shall have a comment which clearly explains what each constant means in the context of its use. Where “0” and “1” have multiple meanings in the code unit, even they should be identified. Example: “0” may be used as FALSE, initializing a counter to zero, or as a special flag in a non-binary category | N/A | N/A
5.4.2 | Only contains the minimum implementation of the “a = b ? c : d” syntax. Expansions such as “j=a?(b?c:d):e;” are prohibited | N/A | N/A
5.4.2 | Has all assert() statements coded such that they are absent from a production compilation. Such coding may be implemented by ifdef()s that remove them from or include them in the compilation. If implemented, the initial program identification in setup should identify that assert() is enabled and active as a test version | N/A | N/A
N/A | N/A | 6.4 | Although the following requirements are scoped to application logic (see Volume I, Section 5.2.1), in some cases the test lab may need to inspect border logic and third-party logic to assess conformity. The source code for all of these must be provided as part of the Technical Data Package.
N/A | N/A | 6.4.a | The test lab shall assess the extent to which the application logic adheres to the specifications made in its design documentation.
N/A | N/A | 6.4.b | The test lab shall assess the extent to which the application logic adheres to the requirements of Volume I, Section 5.2. This shall include an assessment of the extent to which the application logic adheres to the published, credible coding standard chosen by the manufacturer in accordance with Volume I, Section 5.2.3.
N/A | N/A | 6.4.b(i) | Since the nature of the requirements specified by the manufacturer and the chosen coding standard cannot be known until they are made available to the test lab, conformity may be subject to interpretation. Nevertheless, egregious disagreements between the application logic and its design documentation or the coding standard should lead to a defensible adverse finding.
N/A | N/A | 6.4.c | The test lab shall verify the efficacy of built-in measurement, self-test, and diagnostic capabilities of the voting system, including those that support logic and accuracy testing and any others.
6.1 | This section contains a description of the testing to be performed by the accredited test lab to confirm the proper functioning of the fully integrated components of a voting system submitted for national certification testing. It describes the scope and basis for integration testing, testing of internal and external system interfaces, testing of security capabilities, and the configuration audits, including the testing of system documentation. | 7.1 | This section contains a description of the testing to be performed by the VSTL to confirm the proper functioning of the fully integrated components of a voting system submitted for national certification testing. It describes the scope and basis for integration testing, testing of internal and external system interfaces, testing of security capabilities, and the configuration audits, including the testing of system documentation.
6.1(a) | System level certification tests address the integrated operation of both hardware and software, along with any telecommunications capabilities. The system level certification tests shall include the tests (functionality, volume, stress, usability, security, performance, and recovery) indicated in the National Certification Test Plan, described in Appendix A. These tests assess the system's response to a range of both normal and abnormal conditions initiated in an attempt to compromise the system. These tests may be part of the audit of the system's functional attributes, or may be conducted separately. | 7.1(a) | System level certification tests address the integrated operation of both hardware and software, along with any telecommunications capabilities. The system level certification tests shall include the tests (functionality, volume, stress, usability, security, performance, and recovery) indicated in the National Certification Test Plan, described in Appendix A. These tests assess the system's response to a range of both normal and abnormal conditions initiated in an attempt to compromise the system. These tests may be part of the audit of the system's functional attributes, or may be conducted separately.
6.1(b) | The system integration tests include two audits: a Physical Configuration Audit that focuses on physical attributes of the system, and a Functional Configuration Audit that focuses on the system’s functional attributes, including attributes that go beyond the specific requirements of the Standards. | 7.1(b) | The system integration tests include two audits: a Physical Configuration Audit that focuses on physical attributes of the system, and a Functional Configuration Audit that focuses on the system’s functional attributes, including attributes that go beyond the specific requirements of the Standards.
6.2 | This subsection addresses the basis for integration testing, the system baseline for testing, and data volumes for testing. | 7.2 | This subsection addresses the basis for integration testing, the system baseline for testing, and data volumes for testing.
6.2.1 | The accredited test lab shall design and perform procedures that test the voting system capabilities for the system as a whole. These procedures follow the testing of the systems hardware and software, and address voting system requirements defined in Volume I, Sections 2, 4, 5 and 6. | 7.2.1 | The VSTL shall design and perform procedures that test the voting system capabilities for the system as a whole. These procedures follow the testing of the systems hardware and software, and address voting system requirements defined in Volume I, Sections 2, 4, 5 and 6.
6.2.1(a) | These procedures shall also address the requirements for testing system functionality provided in Section 3. Where practical, the accredited test lab will perform coverage reporting of the software branches executed in the functional testing. The selection of the baseline test cases will follow an operational profile of the common procedures, sequencing, and options among the shared state requirements and those that are specifically recognized and supported by the vendor. The accredited test lab will use the coverage report to identify any portions of the source code that were not covered and determine: | N/A | N/A
N/A | N/A | 7.2.1(a) | These procedures shall also address the requirements for testing system functionality provided in Volume I, Section 3. The selection of the baseline test cases will follow an operational profile of the common procedures, sequencing, and options among the shared state requirements and those that are specifically recognized and supported by the manufacturer.
6.2.1(a)(i) | The additional functional tests that are needed | N/A | N/A
6.2.1(a)(ii) | Where more detailed source code review is needed | N/A | N/A
6.2.1(a)(iii) | Both of the above | N/A | N/A
N/A | N/A | 7.2.1(b) | The VSTL shall execute tests that provide coverage of every accessible instruction and branch outcome in application logic and border logic. This is not exhaustive path testing, but testing of paths sufficient to cover every accessible instruction and every accessible branch outcome. There should be no inaccessible code in application logic and border logic other than defensive code (including exception handlers) that is provided to defend against the occurrence of failures and "can't happen" conditions that cannot be reproduced and should not be reproducible by a VSTL. Full coverage of third-party logic is not mandated because it might include a large amount of code that is never used by the voting application.
N/A | N/A | 7.2.1(c) | The VSTL shall execute tests that test the interfaces of all application logic and border logic modules and subsystems, and all third-party logic modules and subsystems that are in any way used by application logic or border logic.
6.2.1(b) | The specific procedures to be used shall be identified in the National Certification Test Plan. These procedures may replicate testing performed by the vendor and documented in the vendor’s TDP, but shall not rely on vendor testing as a substitute for testing performed by the accredited test lab. | 7.2.1(d) | The specific procedures to be used shall be identified in the National Certification Test Plan. These procedures may replicate testing performed by the manufacturer and documented in the manufacturer’s TDP, but shall not rely on manufacturer testing as a substitute for testing performed by the VSTL.
6.2.1(c) | Recognizing variations in system design and the technologies employed by different vendors, the accredited test lab shall design test procedures that account for these variations. | 7.2.1(e) | Recognizing variations in system design and the technologies employed by different manufacturers, the VSTL shall design test procedures that account for these variations.
6.2.2 | The system level certification tests are conducted using the version of the system intended to be sold by the vendor and delivered to jurisdictions. To ensure that the system version tested is the correct version, the accredited test lab shall witness the build of the executable version of the system immediately prior to or as part of, the physical configuration audit. Additionally, should components of the system be modified or replaced during the testing process, the accredited test lab shall require the vendor to conduct a new “build” of the system to ensure that the certified executable release of the system is built from tested components. | 7.2.2 | The system level certification tests are conducted using the version of the system intended to be sold by the manufacturer and delivered to jurisdictions. To ensure that the system version tested is the correct version, the VSTL shall witness the build of the executable version of the system immediately prior to or as part of, the physical configuration audit. Additionally, should components of the system be modified or replaced during the testing process, the VSTL shall require the manufacturer to conduct a new “build” of the system to ensure that the certified executable release of the system is built from tested components.
6.2.3 | For all systems, the total number of ballots to be processed by each precinct counting device during these tests shall reflect the maximum number of active voting positions and the maximum number of ballot styles that the TDP claims the system can support. | 7.2.3 | For all systems, the total number of ballots to be processed by each precinct counting device during these tests shall reflect the maximum number of active voting positions and the maximum number of ballot styles that the TDP claims the system can support.
6.3 | The accredited test lab shall design and perform test procedures that test the interfaces of all system modules and subsystems with each other against the vendor’s specifications. These tests shall be documented in the National Certification Test Plan, and shall include the full range of system functionality provided by the vendor’s specifications, including functionality that exceeds the specific requirements of these Guidelines. | 7.3 | The VSTL shall design and perform test procedures that test the interfaces of all system modules and subsystems with each other against the manufacturer’s specifications. These tests shall be documented in the National Certification Test Plan, and shall include the full range of system functionality provided by the manufacturer’s specifications, including functionality that exceeds the specific requirements of these Guidelines.
6.3(a) | Some voting systems may use components or subsystems from previously tested and qualified systems, such as ballot preparation. For these scenarios, the accredited test lab shall, at a minimum: | 7.3(a) | Some voting systems may use components or subsystems from previously tested and qualified systems, such as ballot preparation. For these scenarios, the VSTL shall, at a minimum:
6.3(b) | Confirm that the version of previously approved components and subsystems is unchanged | 7.3(a)(i) | Confirm that the version of previously approved components and subsystems is unchanged
6.3(c) | Test all interfaces between previously approved modules/subsystems and all other system modules and subsystems. Where a component is expected to interface with several different products, especially from different manufacturers, the vendor shall provide a public data specification of files or data objects used to exchange information | 7.3(a)(ii) | Test all interfaces between previously approved modules/subsystems and all other system modules and subsystems. Where a component is expected to interface with several different products, especially from different manufacturers, the manufacturer shall provide a public data specification of files or data objects used to exchange information
6.3(d) | Some systems use telecommunications capabilities. For those systems that do use such capabilities, components that are located at the polling place or separate vote counting location shall be tested for effective interface, accurate vote transmission, failure detection, and failure recovery. For voting systems that use telecommunications lines or networks that are not | 7.3(c) | Some systems use telecommunications capabilities. For those systems that do use such capabilities, components that are located at the polling place or separate vote counting location shall be tested for effective interface, accurate vote transmission, failure detection, and failure recovery. For voting systems that use telecommunications lines or networks that are not under the control of the election official (e.g., public telephone networks), the VSTL shall test the interface of manufacturer-supplied components with these external components for effective interface, vote transmission, failure detection, and failure recovery.
6.4 | The accredited test lab shall design and perform test procedures that test the security capabilities of the voting system against the requirements defined in Volume I, Section 7. These procedures shall focus on the ability of the system to detect, prevent, log, and recover from the broad range of security risks identified. These procedures shall also examine system capabilities and safeguards claimed by the vendor in the TDP to go beyond these risks. The range of risks tested is determined by the design of the system and potential exposure to risk. Regardless of system design and risk profile, all systems shall be tested for effective access control and physical data security. | 7.4 | The VSTL shall design and perform test procedures that test the security capabilities of the voting system against the requirements defined in Volume I, Section 7. These procedures shall focus on the ability of the system to detect, prevent, log, and recover from the broad range of security risks identified. These procedures shall also examine system capabilities and safeguards claimed by the manufacturer in the TDP to go beyond these risks. The range of risks tested is determined by the design of the system and potential exposure to risk. Regardless of system design and risk profile, all systems shall be tested for effective access control and physical data security.
6.4(a) | For systems that use public telecommunications networks, including the Internet, to transmit election management data or official election results (such as ballots or tabulated results), the accredited test lab shall conduct tests to ensure that the system provides the necessary identity-proofing, confidentiality, and integrity of transmitted data. These tests shall be designed to confirm that the system is capable of detecting, logging, preventing, and recovering from types of attacks known at the time the system is submitted for certification. | 7.4(a) | For systems that use public telecommunications networks, including the Internet, to transmit election management data or official election results (such as ballots or tabulated results), the VSTL shall conduct tests to ensure that the system provides the necessary identity-proofing, confidentiality, and integrity of transmitted data. These tests shall be designed to confirm that the system is capable of detecting, logging, preventing, and recovering from types of attacks known at the time the system is submitted for certification.
6.4(b) | The accredited test lab may meet these testing requirements by confirming proper implementation of proven commercial security software. In this case, the vendor must provide the published standards and methods used by the U.S. Government to test and accept this software, or it may provide references to free, publicly available publications of these standards and methods, such as government web sites. | 7.4(b) | The VSTL may meet these testing requirements by confirming proper implementation of proven commercial security software. In this case, the manufacturer must provide the published standards and methods used by the U.S. Government to test and accept this software, or it may provide references to free, publicly available publications of these standards and methods, such as government web sites.
6.4(c) | At its discretion, the accredited test lab may conduct or simulate attacks on the system to confirm the effectiveness of the system's security capabilities, employing test procedures approved by the EAC. | 7.4(c) | At its discretion, the VSTL may conduct or simulate attacks on the system to confirm the effectiveness of the system's security capabilities, employing test procedures approved by the EAC.
6.4.1 | The accredited testing laboratory shall conduct tests of system capabilities and review the access control policies and procedures submitted by the vendor to identify and verify the access control features implemented as a function of the system. For those access control features built in as components of the voting system, the accredited test lab shall design tests to confirm that these security elements work as specified. | 7.4.1 | The accredited testing laboratory shall conduct tests of system capabilities and review the access control policies and procedures submitted by the manufacturer to identify and verify the access control features implemented as a function of the system. For those access control features built in as components of the voting system, the VSTL shall design tests to confirm that these security elements work as specified.
6.4.1(a) | Specific activities to be conducted by the accredited test lab shall include: | 7.4.1(a) | Specific activities to be conducted by the accredited testing laboratory shall include:
6.4.1(b) | A review of the vendor’s access control policies, procedures and system capabilities to confirm that all requirements of Volume I, Subsection 7.2 have been addressed completely | 7.4.1(a)(i) | A review of the manufacturer’s access control policies, procedures and system capabilities to confirm that all requirements of Volume I, Subsection 7.2 have been addressed completely
6.4.1(c) | Specific tests designed by the accredited test lab to verify the correct operation of all documented access control procedures and capabilities, including tests designed to circumvent controls provided by the vendor. These tests shall include: | 7.4.1(a)(ii) | Specific tests designed by the VSTL to verify the correct operation of all documented access control procedures and capabilities, including tests designed to circumvent controls provided by the manufacturer. These tests shall include:
6.4.1(d) | Performing the activities that the jurisdiction will perform in specific accordance with the vendor’s access control policy and procedures to create a secure system, including procedures for software and firmware installation (as described in Volume I, Subsection 7.4) | 7.4.1(a)(ii)(1) | Performing the activities that the jurisdiction will perform in specific accordance with the manufacturer’s access control policy and procedures to create a secure system, including procedures for software and firmware installation (as described in Volume I, Subsection 7.4)
6.4.1(e) | Performing tests intended to bypass or otherwise defeat the resulting security environment. These tests shall include simulation of attempts to physically destroy components of the voting system in order to validate the correct operation of system redundancy and backup capabilities | 7.4.1(a)(ii)(2) | Performing tests intended to bypass or otherwise defeat the resulting security environment. These tests shall include simulation of attempts to physically destroy components of the voting system in order to validate the correct operation of system redundancy and backup capabilities
6.4.1(f) | This review applies to the full scope of system functionality. It includes functionality for defining the ballot and other pre-voting functions, as well as functions for casting and storing votes, vote canvassing, vote reporting, and maintenance of the system’s audit trail. | 7.4.1(b) | This review applies to the full scope of system functionality. It includes functionality for defining the ballot and other pre-voting functions, as well as functions for casting and storing votes, vote canvassing, vote reporting, and maintenance of the system’s audit trail.
6.4.2 | For systems that use telecommunications to transmit official voting data, the accredited test lab shall review, and conduct tests of, the data interception and prevention safeguards specified by the vendor in its TDP. The accredited test lab shall evaluate safeguards provided by the vendor to ensure their proper operation, including the proper response to the detection of efforts to monitor data or otherwise compromise the system. | 7.4.2 | For systems that use telecommunications to transmit official voting data, the VSTL shall review, and conduct tests of, the data interception and prevention safeguards specified by the manufacturer in its TDP. The VSTL shall evaluate safeguards provided by the manufacturer to ensure their proper operation, including the proper response to the detection of efforts to monitor data or otherwise compromise the system.
6.4.2(a) | For systems that use public communications networks the accredited test lab shall also review the vendor’s documented procedures for maintaining protection against newly discovered external threats to the telecommunications network. This review shall assess the adequacy of such procedures in terms of: | 7.4.2(a) | For systems that use public communications networks the VSTL shall also review the manufacturer’s documented procedures for maintaining protection against newly discovered external threats to the telecommunications network. This review shall assess the adequacy of such procedures in terms of:
6.4.2(a)(i) | Identification of new threats and their impact | 7.4.2.a | Identification of new threats and their impact
6.4.2(a)(ii) | Development or acquisition of effective countermeasures | 7.4.2.b | Development or acquisition of effective countermeasures
6.4.2(a)(iii) | System testing to ensure the effectiveness of the countermeasures | 7.4.2.c | System testing to ensure the effectiveness of the countermeasures
6.4.2(a)(iv) | Notification of client jurisdictions that use the system of the threat and the actions that should be taken | 7.4.2.d | Notification of client jurisdictions that use the system of the threat and the actions that should be taken
6.4.2(a)(v) | Distribution of new system releases or updates to current system users | 7.4.2.e | Distribution of new system releases or updates to current system users
6.4.2(a)(vi) | Confirmation of proper installation of new system releases | 7.4.2.f | Confirmation of proper installation of new system releases
6.5 | The vendor shall design and perform procedures that test the usability and accessibility of the voting system as defined in Volume I, Section 3. Test procedures shall confirm that: | 7.5 | The manufacturer shall design and perform procedures that test the usability and accessibility of the voting system as defined in Volume I, Section 3. Test procedures shall confirm that:
6.5(a) | All voting machines meet the usability requirements specified in Volume I, Subsection 3.1 | 7.5.a | All voting machines meet the usability requirements specified in Volume I, Subsection 3.2
6.5(b) | Voting machines intended for use by voters with disabilities provide the capabilities required by Volume I, Subsection 3.2 | 7.5.b | Voting machines intended for use by voters with disabilities provide the capabilities required by Volume I, Subsection 3.3
6.5(c) | Voting machines intended for use by voters with disabilities operate consistently with vendor specifications and documentation | 7.5.c | Voting machines intended for use by voters with disabilities operate consistently with manufacturer specifications and documentation
6.6 | The Physical Configuration Audit compares the voting system components submitted for qualification to the vendor's technical documentation, and shall include the following activities: | 7.6 | The Physical Configuration Audit compares the voting system components submitted for qualification to the manufacturer's technical documentation, and shall include the following activities:
6.6(a) | The audit shall establish a configuration baseline of the software and hardware to be tested. It shall also confirm whether the vendor's documentation is sufficient for the user to install, validate, operate, and maintain the voting system. MIL-STD-1521 can be used as a guide when conducting this audit | 7.6.a | The audit shall establish a configuration baseline of the software and hardware to be tested. It shall also confirm whether the manufacturer's documentation is sufficient for the user to install, validate, operate, and maintain the voting system. MIL-STD-1521 can be used as a guide when conducting this audit
6.6(b) | The test agency shall examine the vendor's source code against the submitted documentation during the Physical Configuration Audit to verify that the software conforms to the vendor's specifications. This review shall include an inspection of all records of the vendor's release control system. If changes have been made to the baseline version, the accredited test lab shall verify that the vendor's engineering and test data are for the software version submitted for certification | 7.6.b | The test agency shall examine the manufacturer's source code against the submitted documentation during the Physical Configuration Audit to verify that the software conforms to the manufacturer's specifications. This review shall include an inspection of all records of the manufacturer's release control system. If changes have been made to the baseline version, the VSTL shall verify that the manufacturer's engineering and test data are for the software version submitted for certification
6.6(c) | If the software is to be run on any equipment other than a COTS mainframe data processing system, minicomputer, or microcomputer, the Physical Configuration Audit shall also include a review of all drawings, specifications, technical data, and test data associated with the system hardware. This examination shall establish the system hardware baseline associated with the software baseline | 7.6.c | If the software is to be run on any equipment other than a COTS mainframe data processing system, minicomputer, or microcomputer, the Physical Configuration Audit shall also include a review of all drawings, specifications, technical data, and test data associated with the system hardware. This examination shall establish the system hardware baseline associated with the software baseline
6.6(d) | To assess the adequacy of user acceptance test procedures and data, vendor documents containing this information shall be reviewed against the system's functional specifications. Any discrepancy or inadequacy in the vendor's plan or data shall be resolved prior to beginning the system integration functional and performance tests | 7.6.d | To assess the adequacy of user acceptance test procedures and data, manufacturer documents containing this information shall be reviewed against the system's functional specifications. Any discrepancy or inadequacy in the manufacturer's plan or data shall be resolved prior to beginning the system integration functional and performance tests
6.6(e) | All subsequent changes to the baseline software configuration made during the course of testing shall be subject to re-examination. All changes to the system hardware that may produce a change in software operation shall also be subject to re-examination | 7.6.e | All subsequent changes to the baseline software configuration made during the course of testing shall be subject to re-examination. All changes to the system hardware that may produce a change in software operation shall also be subject to re-examination
6.6(f) | The vendor shall provide a list of all documentation and data to be audited, cross-referenced to the contents of the TDP. Vendor technical personnel shall be available to assist in the performance of the Physical Configuration Audit. | 7.6(f) | The manufacturer shall provide a list of all documentation and data to be audited, cross-referenced to the contents of the TDP. Manufacturer technical personnel shall be available to assist in the performance of the Physical Configuration Audit.
6.7 | The Functional Configuration Audit encompasses an examination of vendor tests, and the conduct of additional tests, to verify that the system hardware and software perform all the functions described in the vendor's documentation submitted for the TDP. It includes a test of system operations in the sequence in which they would normally be performed, and shall include the following activities. MIL-STD-1521 may be used as a guide when conducting this audit: | 7.7 | The Functional Configuration Audit encompasses an examination of manufacturer tests, and the conduct of additional tests, to verify that the system hardware and software perform all the functions described in the manufacturer's documentation submitted for the TDP. It includes a test of system operations in the sequence in which they would normally be performed, and shall include the following activities. MIL-STD-1521 may be used as a guide when conducting this audit:
6.7(a) | The accredited test lab shall review the vendor's test procedures and test results to determine if the vendor's specified functional requirements have been adequately tested. This examination shall include an assessment of the adequacy of the vendor's test cases and input data to exercise all system functions, and to detect program logic and data processing errors, if such be present | 7.7.a | The VSTL shall review the manufacturer's test procedures and test results to determine if the manufacturer's specified functional requirements have been adequately tested. This examination shall include an assessment of the adequacy of the manufacturer's test cases and input data to exercise all system functions, and to detect program logic and data processing errors, if such be present
6.7(b) | The accredited test lab shall perform or supervise the performance of additional tests to verify nominal system performance in all operating modes, and to verify on a sampling basis the vendor's test data reports. If vendor developmental test data is incomplete, the accredited test lab shall design and conduct all appropriate module and integrated functional tests. The functional configuration audit may be performed in the facility either of the accredited test lab or of the vendor, and shall use and verify the accuracy and completeness of the System Operations, Maintenance, and Diagnostic Testing Manuals | 7.7.b | The VSTL shall perform or supervise the performance of additional tests to verify nominal system performance in all operating modes, and to verify on a sampling basis the manufacturer's test data reports. If manufacturer developmental test data is incomplete, the VSTL shall design and conduct all appropriate module and integrated functional tests. The functional configuration audit may be performed in the facility either of the VSTL or of the manufacturer, and shall use and verify the accuracy and completeness of the System Operations, Maintenance, and Diagnostic Testing Manuals
6.7(c) | The vendor shall provide a list of all documentation and data to be audited, cross-referenced to the contents of the TDP. Vendor technical personnel shall be available to assist in the performance of the Functional Configuration Audit. | 7.7(c) | The manufacturer shall provide a list of all documentation and data to be audited, cross-referenced to the contents of the TDP. Manufacturer technical personnel shall be available to assist in the performance of the Functional Configuration Audit.
7.1 | This section contains a description of the examination performed by the accredited test lab to verify conformance with the requirements for configuration management and quality assurance of voting systems. It describes the scope and basis for the examinations, the general sequence of the examinations within the overall test process, and provides guidance on the substantive focus of the examinations. | 8.1 | Upon its receipt by the Certification Authority, the Quality and Configuration Management Manual shall be reviewed for its fulfillment of Volume I, Section 8.1.a and the requirements specified in Volume II, Section 2.1 “Quality and Configuration Management Manual.”
7.2 | The accredited test lab shall design and perform procedures that examine documented vendor practices for quality assurance and configuration management as addressed by Volume I, Sections 8 and 9 and Section 2.Examination procedures shall be designed and performed to ensure: | 8.2 | These requirements deal with the configuration management examination of voting systems submitted for testing to a test lab.
7.2(a) | Conformance with the requirements to provide information on vendor practices required by these Guidelines | 8.2.a | The VSTL shall verify that the voting system components have appropriate an identification tags attached to the main body as described in Volume I, 8.2.a.
7.2(b) | Conformance of system documentation and other information provided by the vendor with the documented practices for quality assurance and configuration management | 8.2.b | The VSTL shall verify that the voting system components have a Voting System Configuration Log, as defined in Volume I, Section8.2.b.
7.2(c) | The Guidelines do not require on-site examination of the vendor’s quality assurance and configuration management practices during the system development process. However, the accredited test lab can conduct several activities while at the vendor site to witness the system build that enable assessment of the vendor’s quality assurance and configuration management practices. These include surveys, interviews with individuals at all levels of the development team, and examination of selected internal work products such as system change requests and problem tracking logs.
7.2(d) | It is recognized that examinations of vendor practices, and determinations of conformance, entail a significant degree of professional judgment. These guidelines for vendor practices identify specific areas of focus but heavily rely on the expertise and professional judgment, of the accredited test lab.
7.2(e) | The specific procedures used by the accredited test lab shall be identified in the Qualification Test Plan. Recognizing variations in vendors’ quality assurance and configuration management practices and procedures, the accredited test lab shall design examination procedures that account for these variations.
7.3 | There is no required sequence for performing the examinations of quality assurance and configuration management practices. No other testing is dependent on the performance and results of these examinations. However, examinations pertaining to configuration management, in particular those pertaining to configuration identification, will generally be useful in understanding the conventions used to define and document the components of the system and will assist with other elements of the certification test process.
7.3.1 | While not required, the accredited test lab is encouraged to initiate the examinations of quality assurance and configuration management practices early in the overall testing sequence, and to conduct them in parallel with other testing of the voting system. Conducting these examinations in parallel is recommended to minimize the overall duration of the testing process.
7.3.2 | As described in Volume I, Section 9, the functional configuration audit verifies that the voting system performs all the functions described in the system documentation. To help ensure an efficient test process, this audit shall be conducted by the accredited test lab as an element of the system integration testing that confirms the proper functioning of the system as a whole.
7.4 | The examination of configuration management practices shall address the full scope of requirements described in Volume I, Section 9, and the documentation requirements described in Section 2. In addition to confirming that all required information has been submitted, the accredited test lab shall determine the vendor’s conformance with the documented configuration management practices.
7.4.1 | The accredited test lab shall examine the vendor’s documented configuration management policy to confirm that it: Addresses the full scope of the system, including components provided by external suppliers Addresses the full breadth of system documentation
7.4.2 | The accredited test lab shall examine the vendor’s documented configuration identification practices policy to confirm that it:
7.4.2(a) | Describes clearly the basis for classifying configuration items into categories and subcategories, for numbering of configuration items; and for naming of configuration items
7.4.2(b) | Describes clearly the conventions used to identify the version of the system as a whole and the versions of any lower level elements (e.g., subsystems, individual elements) if such lower level version designations are used
7.4.3 | The accredited test lab shall examine the vendor’s documented baseline, promotion, and demotion procedures to confirm that they:
7.4.3(a) | Provide a clear, controlled process that promotes components to baseline status when specific criteria defined by the vendor are met; and
7.4.3(b) | Provide a clear, controlled process for demoting a component from baseline status when specific criteria defined by the vendor are met.
7.4.4 | The accredited test lab shall examine the vendor’s configuration control procedures to confirm that they:
7.4.4(a) | Are capable of providing effective control of internally developed system components
7.4.4(b) | Are capable of providing effective control of components developed or supplied by third parties
7.4.5 | The accredited test lab shall examine the vendor’s release process to confirm that it:
7.4.5(a) | Provides clear accountability for moving forward with the release of the initial system version and subsequent releases
7.4.5(b) | Provides the means for clear identification of the system version being replaced
7.4.5(c) | Confirms that all required internal vendor tests and audits prior to release have been completed successfully
7.4.5(d) | Confirms that each system version released to customers has been certified
7.4.5(e) | Confirms that each system release has been received by the customer
7.4.5(f) | Confirms that each system release has been installed successfully by the customer
7.4.6 | The accredited test lab shall examine the vendor’s configuration audit procedures to confirm that they:
7.4.6(a) | Are sufficiently broad in scope to address the entire system, including system documentation
7.4.6(b) | Are conducted with appropriate timing to enable effective control of system versions
7.4.6(c) | Are sufficiently rigorous to confirm that all system documentation prepared and maintained by the vendor matches the actual system functionality, design, operation, and maintenance requirements
7.4.7 | The accredited test lab shall examine the configuration management resource information submitted by the vendor to determine whether sufficient information has been provided to enable another organization to clearly identify the resources used and acquire them for use. This examination is intended to ensure that in the event the vendor concludes business operations, sufficient information has been provided to enable an in-depth audit of the system should such an audit be required by election officials and/or a law enforcement organization.
7.5 | The examination of quality assurance practices shall address the full scope of requirements described in Volume I, Section 8, and the documentation requirements described in VolumeII, Section 2. The accredited test lab shall confirm that all required information has been submitted, and assess whether the vendor’s quality assurance program provides for:
7.5(a) | Clearly measurable quality standards
7.5(b) | An effective testing program throughout the system development life cycle
7.5(c) | Application of the quality assurance program to external providers of system components and supplies
7.5(d) | Comprehensive monitoring of system performance in the field and diagnosis of system failures
7.5(e) | Effective record keeping of system failures to support analysis of failure patterns and potential causes
7.5(f) | Effective processes for notifying customers of system failures and corrective measures that need to be taken, and for confirming that such measures are taken
7.5(g) | In addition to the general examinations described above, the accredited test lab shall focus on the specific elements of the vendor’s quality assurance program indicated below.
7.5.1 | The accredited test lab shall examine the vendor’s quality assurance policy to confirm that it:
7.5.1(a) | Addresses the full scope of the voting system
7.5.1(b) | Clearly designates a senior level individual accountable for implementation and oversight of quality assurance activities
7.5.1(c) | Clearly designates the individuals, by position within the vendor’s organization, who are to conduct each quality assurance activity
7.5.1(d) | Provides procedures that determine compliance with, and correct deviations from, the quality assurance program at a minimum annually
7.5.2 | The accredited test lab shall examine the vendor’s parts and materials special tests and examinations to confirm that they:
7.5.2(a) | Identify appropriate criteria that are used to determine the specific system components for which special tests are required to confirm their suitability for use in a voting system
7.5.2(b) | Are designed in a manner appropriate to determine suitability
7.5.2(c) | Have been conducted and documented for all applicable parts and materials
7.5.3 | The accredited test lab shall examine the vendor’s quality conformance plans, procedures and, inspection results to confirm that:
7.5.2(a) | All components have been tested according to the test requirements defined by the vendor
7.5.2(b) | All components have passed the requisite tests
7.5.2(c) | For each test, the test documentation identifies:
7.5.2(c.1) | Test location
7.5.2(c.2) | Test date
7.5.2(c.3) | Individual who conducted the test
7.5.2(c.4) | Test outcome
7.5.4 | The accredited test lab shall examine the vendor’s voting system documentation to confirm that it meets the content requirements of Volume I, Subsection 8.7, and Section 2, and is written in a manner suitable for use by purchasing jurisdictions.